Notes: Unless otherwise specified
Cut length +/- 3mm
Fast connecotr strip length +/-0.5mm
Ring terminal strip length +/-0.5mm
Copyright © 2018 Aleph Objects, Inc.
Permission is granted to copy, distribute and/or modify this document
under the terms of the Creative Commons Attribution 4.0 International
Public License (CC BY-SA 4.0).
[EL-WR0124]
16awg Green-Yellow Stripe Wire
Strip 7mm
Strip 7mm
1x [EL-MS0143]
Conn Fast Receptacle 14-16 AWG
1x [EL-MS0246]
Conn Ring 16-22 AWG
#4 Red PIDG
Cut Length = 120mm +/- 2mm
DATE
DRAWN BY
DRAWN BY
Samantha
11.21.18
Rev	Date	Changes	Change By
IR	11.21.18	Initial Release
A	1/30/19	Add strip tolerance	JW
TITLE
CHECKED BY
DATE
plug to ground green
SHEET
FILE NAME
REV.
EL-HR0167
1
EL-HR0162_plug_to
_ground_green.odg
A

---
AO P/n	qty	unit	Supplier	supplier P/n
EL-MS0143	1	pce	TTI Global Distribution	3-350820-2
EL-WR0124	120	mm	Allcable	HU15691626GN
EL-MS0246	1	pce	Digi-Key Corp	A27229TR-ND