Copyright © 2017 Aleph Objects, Inc.
Permission is granted to copy, distribute and/or modify this document
under the terms of the Creative Commons Attribution 4.0 International
Public License (CC BY-SA 4.0).
1x [PC-CN0101]
Molex-CONN PLUG 20POS
 3MM VERT DUAL, BLACK
Pin 1
1
11
2
12
3
13
4
14
5
15
6
16
7
17
8
18
9
19
Length = 180mm
10
20
Strip 2.5mm
4x Female JST Pin
[EL-MS0351]
Strip 3mm
[EL-WR0103] – 24awg Red Wire
Pin 11
Pin 4
[EL-WR0107] – 24awg White Wire
Pin 1
Pin 6
4x
[EL-MS0480]
CONN TERM MALE
20-24AWG TIN
(Micro-Fit 3.0™)
1x 2mm 6pos Connector
[EL-MS0355]
[EL-WR0119] – 24awg Green Wire
Pin 12
Pin 3
[EL-WR0105] – 24awg Black Wire
Pin 2
Pin 1
DATE
DRAWN BY
DRAWN BY
Tutley
09/28/2017
TITLE
CHECKED BY
DATE
Kent
11/14/17
 v2Aero Extruder Motor Harness
Rev	Date	Changes	Change by
A	11/1/17	Adjusted strip length for molex microfit from 4mm to 3mm	TJU
B	11/14/17	Changed PN for connector housing	Kent
SHEET
FILE NAME
REV.
AS-CB0061
1
AS-CB0061_extruder_motor_harness_revB.odg
B

---
AO part number	qty	UoM	Supplier	supplier pn
EL-MS0351	4	pce	Future electronics	SPH-002T-P0.5S
EL-MS0355	1	pce	Future electronics	PHR-6
EL-MS0480	4	pce	TTI global	43031-0001
PC-CN0101	1	pce	TTI global	43020-2001
EL-WR0105	180	mm	Allcable	HU1569247BK
EL-WR0107	180	mm	Allcable	HU1569247WE
EL-WR0119	180	mm	Allcable	HU1569247GN
EL-WR0103	180	mm	Allcable	HU1569247RD