Copyright © 2017 Aleph Objects, Inc.
Permission is granted to copy, distribute and/or modify this document
under the terms of the Creative Commons Attribution 4.0 International
Public License (CC BY-SA 4.0).
CONN HOUSING 16POS
From EL-HR0096
1x [AS-CB0045]
Extruder Motor Harness
1x- [AS-CB0047]
Hotend GND wire 210mm Harness
Pin 14
1x- [AS-CB0048]
 Thermistor 155mm Harness
Extruder -Heat & Thermistor
Pin 15
Pin 16
Pin 5
1x- [AS-CB0043]
200mm Heater Cartridge Harness
Pin 6
[AS-CB0048] Thermistor 155mm Harness
[AS-CB0043] Heater Cartridge 200mm Harness
1x- [AS-CB0046]
Heatsink Fan
-155mm Harness
Pin 9
Pin 10
Pin 11
2x- [AS-CB0049]
X-Max-190mm BlueHarness
Pin 12
1x- [AS-CB0044]
Blower Fan 295mm Harness
Pin 7
Pin 8
DATE
DRAWN BY
DRAWN BY
7/26/17
TJU
TITLE
CHECKED BY
DATE
Rev	Date	Changes	Change By
A	7/26/17	Initial release	TJU
Extruder_Pin_Assignments
SHEET
FILE NAME
REV.
AS-TH0052 Pin Out
AS-TH0052_Extruder_Pin_
Assignments_.odg
1
A
2
1
4
3
6
5
8
7
10
9
12
11
14
13
16
15
Pin 1