## Costed BOM
Category	Status	AO Part #	Description	Manufacturer	Manufacturer PN	Distributor	Distributor SKU	Qty Per	UOM	Price Per Unit	Price Total	Comment	Lead Time (wks)	Qty to Order	PO	PO Date	Expected Date			Notes
Mechanical	PO Sent	HD-MS0193	Screw, Lead, Misumi MTSBRK12-287-F7-R8-T7-Q8-S15-E5-FE0-FW10-FY1			misumi.com	MTSBRK12-287-F7-R8-T7-Q8-S15-E5-FE0-FW10-FY1	2	ea	$27.00	$54.00			10	PO02707	04/02/14	04/10/14
Mechanical	PO Sent	HD-MS0173	Nut, Lead Screw, Resin, Misumi MTSRR12			misumi.com	MTSFJR12	2	ea	$7.40	$14.80			10	PO02707	04/02/14	04/10/14
Mechanical	PO Sent	HD-MS0194	Coupling, Set Screw, Misumi GSASL16-5-5			misumi.com	GSASL16-5-5	2	ea	$7.50	$15.00			10	PO02707	04/02/14	04/10/14

Mechanical	PO created		DryLin® R - Solid polymer bearing RJM-01, 8mm			IGUS	RJM-01-08	11	ea	$4.43	$48.73			500	PO02020	04/03/14	60 Soon

Mechanical	PO created	PP-FP0035	Left Plate, Easy TAZ Mini			EPOCS		1	ea	$25.75	$25.75			5	PO02717	04/03/14	04/10/14
Mechanical	PO created	PP-FP0036	Right Plate, Easy TAZ Mini			EPOCS		1	ea	$20.95	$20.95			5	PO02717	04/03/14	04/10/14
Mechanical	PO created	PP-FP0037	Top Plate, Easy TAZ Mini			EPOCS		1	ea	$16.50	$16.50			5	PO02717	04/03/14	04/10/14
Mechanical	PO created	PP-FP0038	Bottom Plate, Easy TAZ Mini			EPOCS		1	ea	$23.50	$23.50			5	PO02717	04/03/14	04/10/14
Mechanical	PO created	PP-FP0039	Bed Mount Plate, Easy TAZ Mini			EPOCS		1	ea	$6.25	$6.25			5	PO02717	04/03/14	04/10/14

Electronic	In Stock	PC-AS0033	RAMBO Electronics v1.2gp	UltiMachine	UMRAMBOPAC	UltiMachine	UMRAMBOPAC	1	ea	$85.00	$85.00			0

Electronic	In Stock		Beaglebone Black					1	ea	$44.25				5

Mechanical	In Stock		GT2, Single sided Neoprene Belt			B & B Manufacturing, Inc	1164-2P-06 (2MR-1164-06)	2	ea	$2.50	$5.00			0
Mechanical	In Stock	HD-MS0033	GT2 Timing Pulley, 5mm Bore Aluminum			B & B Manufacturing, Inc	16-2P06M6CA5 5MM BORE ALUMINUM	2	ea	$3.25	$6.50			0

Mechanical	Check length		8mm x 285mm smooth rod			Misumi		2	ea	$9.00	$18.00			0
Mechanical	Check length		8mm x 300mm smooth rod			Misumi		2	ea	$9.00	$18.00			0
Mechanical	Check length		8mm x 315mm smooth rod			Misumi		2	ea	$9.00	$18.00			0
Mechanical		HD-RD0004	8mm Smooth Rod x 18-19mm			MBK		1	ea	$4.73	$4.73			0

Electronic	Ordered		Power Supply, AC/DC CONVERTER 24V 150W	Delta	PMT-24V150W1AA	Digikey	1145-1075-ND	1	ea	$26.44	$26.44			3	PO02747
Electronic	Ordered		Power Supply, AC/DC CONVERTER 24V 200W	Delta	PMT-24V200W1AM	Digikey	1145-1076-ND	0	ea	$36.83	0			3	PO02747
Electronic	Ordered		SWITCH ROCKER DPST 20A 250V, illuminated red				1091-1157-ND	1	ea	9.04	$9.04			5	PO02747
											0
Electronic	Ordered		AC Power Entry Modules SC MT FUSED .25" TAB			Mouser	161-PF0030/63	1	ea	$4.74	$4.74			5	PO02746
Electronic	Ordered		Cartridge Fuses 125V 7A 5X20 MA UL LBC			Mouser	576-0233007.MXP	2	ea	$0.65	$1.30			10	PO02746

Electronic	In Stock	EL-MS0053	6ft 18AWG Power Cord Cable w/ 3 Conductor PC Power Connector Socket (C13/5-15P) – Black			Monoprice	5279	1	ea	$1.85	$1.85			0

Hardware	In Stock	HD-BT0108	Hobbed Bolt, M8 x 50mm Hex head, 26mm offset, Stainless Steel			MBK		1	ea	$5.50	$5.50			0						Switch to MBK, 30 tooth 6mm minor

Hardware	In Stock	HD-MS0054	Square Bumper			Advanced Antivibration components	V10R87-B08130	4	ea	$0.09	$0.35			1 sheet	PO02744					http://www.vibrationmounts.com/RFQ/VM110705.htm#Middle	V10R87-B08130

Mechanical	In Stock	HD-MS0013	608ZZ bearing			vxb.com	100Skate	8	ea	$0.45	$3.58			2x 100	PO02745					Received first 5000
											0
Hardware	In Stock		Black Alloy Steel Flat-Head Socket Cap Screw, Class 10.9, M3 Size, 10mm Length, .50mm Pitch			Mcmaster-Carr Supply Company	91294A130	78	ea	$0.05	$3.64			5 pkg
Hardware	In Stock	HD-NT0025	Metric Zinc-Plated Steel Nylon-Insert Locknut, Class 8, M3 Screw sz, .5MM pitch, 5.5MM W, 4MM H			Mcmaster-Carr Supply Company	90576A102	78	ea	$0.03	$2.48			5 pkg
Hardware	In Stock		Snap-Together Cable and Hose Carrier, Feed-Through, 0.41" High x 0.39" Wide Interior Size			Mcmaster-Carr Supply Company	55835K32	1	ft	$11.04	$11.04			6 ft
Hardware	In Stock		Mounting Brackets for .41" High x .39" Wide Interior Snap-Together Cable and Hose Carrier			Mcmaster-Carr Supply Company	55835K2	2	ea	$6.83	$13.66			10
Hardware	In Stock		Black Alloy Steel Flat-Head Socket Cap Screw, Class 10.9, M8 Size, 40mm Length, 1.25mm Pitch			Mcmaster-Carr Supply Company	91294A289	2	ea	$0.29	$0.58			1 pkg
Tools	In Stock		General Purpose Tap, Through Hole (Plug), 2 x 0.4mm Thread Size			Mcmaster-Carr Supply Company	8305A78			$15.76				1
Tools	In Stock		General Purpose Tap, Through Hole (Plug), 3 x 0.5mm Thread Size			Mcmaster-Carr Supply Company	8305A32			$8.09				1
Tools	In Stock		Countersink for Aluminum, Brass, and Bronze, 3-Flute, 100 Degree Angle, 3/4" Body Diameter, 1/2" Shank Diameter			Mcmaster-Carr Supply Company	2742A515			$28.63				1

Electronic			Olimex A20			Mouser	909-A20-OLINUXMIC4GB	1	ea	$88.95	$88.95
Electronic			7” Touchscreen for Olimex			Mouser	909-A13-LCD7-TS	1	ea	$76.95	$76.95
Electronic			Cable for Screen			Mouser	909-CABLE-IDC40-15CM	1	ea	$8.40	$8.40

Mechanical	In Stock	HD-MS0204	Sealed Skateboard/inline/Rollerblade Skate Bearing Ball Bearings			vxb.com	Kit708	3	ea	$0.54	$1.62

Hardware		PP-MP0066	Metric Brass Heat-Set Insert for Plastics, Tapered, M2-.4 Internal Thread, 2.9MM Length			Timberline		4	ea	$0.09	$0.36									McMaster-Carr Supply Company	94180A307
Hardware		HD-BT0107	Metric Class 12.9 Socket Head Cap Screw Alloy Steel, Black, M2 Thread, 10mm Length, 0.4mm Pitch			Timberline		6	ea	$0.04	$0.22									McMaster-Carr Supply Company	91290A017
Hardware		HD-WA0012	Steel Flat Washer, DIN 125 zinc-plated class 4,M2 screw sz, 5mm OD, .25mm-.35mm thick			Timberline		6	ea	$0.00	$0.02									McMaster-Carr Supply Company	91166A180
Hardware		HD-MS0030	M3-.5 3.8mm Heatset Insert			Timberline		45	ea	$0.07	$3.29									McMasterCarr	94180A331
Hardware		HD-MS0158	M5-.8 6.7mm Heatset Insert			Timberline		6	ea	$0.17	$1.02									McMasterCarr	94180A361
Hardware		HD-NT0004	M3 Nut, Zinc Plated			Timberline		16	ea	$0.01	$0.15	small herringbone gear, extruder idler								McMaster-Carr Supply Company	90591A121
Hardware		HD-BT0012	M3 Set Screw (Grub Screw)			Timberline		1	ea	$0.02	$0.02	extruder, rods and switches								McMaster-Carr Supply Company	91390A100
Hardware		HD-WA0001	M3 Washer, Steel, Zinc Plated			Timberline		25	ea	$0.00	$0.04									McMaster-Carr Supply Company	91166A210
Hardware			M3 Flat			Timberline
Hardware		HD-BT0039	M3 x 12 Bolt, SHCS Black-Oxide			Timberline		25	ea	$0.01	$0.29									McMaster-Carr Supply Company	91290A117
Hardware		HD-BT0041	M3 x 25 Bolt, SHCS Black-Oxide			Timberline		5	ea	$0.03	$0.13	extruder; bed mount, z-hard stop								McMaster-Carr Supply Company	91290A125
Hardware		HD-NT0011	M4 Nut,Zinc-Plated Steel			Timberline		4	ea	$0.00	$0.02	extruder/buda								McMaster-Carr Supply Company	90591A141
Hardware		HD-WA0005	M4 Washer			Timberline		6	ea	$0.00	$0.02	Extruder/Buda								McMaster-Carr Supply Company	91166A230
Hardware		HD-BT0010	M4 x 20 Bolt, SHCS Black-Oxide			Timberline		2	ea	$0.04	$0.07	Extruder/Buda								McMaster-Carr Supply Company	91290A168
Hardware		HD-BT0052	M4 x 55 Bolt, SHCS Black-Oxide			Timberline		2	ea	$0.08	$0.16	extruder								McMaster-Carr Supply Company	91290A187
Hardware		HD-WA0007	M5 Washer, Steel, Zinc Plated			Timberline		8	ea	$0.00	$0.02	frame								McMaster-Carr Supply Company	91166A240
Hardware		HD-BT0048	M5 x 10 Bolt, SHCS Black-Oxide			Timberline		8	ea	$0.02	$0.17	frame								McMaster-Carr Supply Company	91290A224
Hardware		HD-NT0002	M8 Nyloc Nut, Zinc Plated			Timberline		3	ea	$0.05	$0.16	bearings, extruder								McMaster-Carr Supply Company	90576A117
Hardware		HD-WA0006	M8 Washer, Steel, Zinc Plated			Timberline		9	ea	$0.01	$0.11									McMaster-Carr Supply Company	91166A270
Hardware		HD-WA0008	Metric Spring Steel Shim - DIN 988 0.5mm Thick, 8mm ID, 14mm OD			Timberline		1	ea	$0.05	$0.05	extruder - optional hobbed bolt aligner								McMaster-Carr Supply Company	98055A114
Hardware		HD-WA0009	Metric Spring Steel Shim - DIN 988 1.0mm Thick, 8mm ID, 14mm OD			Timberline		1	ea	$0.06	$0.06	extruder - optional hobbed bolt aligner								McMaster-Carr Supply Company	98055A115
Hardware		HD-MS0031	Thumb Screw Knob for M4 SHCS, Black			Timberline		2	ea	$0.10	$0.19	extruder								McMaster-Carr Supply Company	91175A062
Hardware		HD-MS0058	Wire Tie, 8"			Timberline		22	ea	$0.02	$0.51									McMaster-Carr Supply Company	7130K32

Hardware		HD-MS0027	Spring, Extruder, 6mm OD, 0.8mm WD, 9.7mm FL			Associated Spring	C0240-032-0380-M	2	ea	$0.22	$0.44	Extruder, Z-endstop

Electronics		PC-BD0027	Silicon Heater, 24V, 148mm x 148mm, Self Adhesive, w/ connectors			National Plastic Heater		1	ea	$27.60	$27.60

Printed			bed_finger			Aleph Objects		4	ea	$0.10	$0.40
Printed			Single bearing holder 8mm			Aleph Objects		7	ea	$1.17	$8.19
Printed			Belt clamp, TAZ			Aleph Objects		4	ea	$0.08	$0.32
Printed			feed_tube_holder_v2.0			Aleph Objects		1	ea	$0.66	$0.66
Printed			feed_tube spinner			Aleph Objects		1	ea	$0.53	$0.53
Printed			herringbone_large_gear			Aleph Objects		1	ea	$2.43	$2.43	extruder
Printed			herringbone_small_gear			Aleph Objects		1	ea	$0.34	$0.34	extruder
Printed			Wade Reloaded Bearing Washer			Aleph Objects		1	ea	$0.02	$0.02	extruder
Printed			Wade Reloaded Extruder Block			Aleph Objects		1	ea	$4.01	$4.01	extruder
Printed			Wade Reloaded Idler Block			Aleph Objects		1	ea	$0.90	$0.90	extruder
Printed			extruder_latch			Aleph Objects		1	ea	$0.26	$0.26
Printed			X End Idler			Aleph Objects		1	ea	$2.77	$2.77
Printed			X Carriage			Aleph Objects		1	ea	$6.00	$6.00
Printed			X End Motor			Aleph Objects		1	ea	$2.82	$2.82
Printed			Extruder mount			Aleph Objects		1	ea	$6.51	$6.51
Printed			y_belt_mount			Aleph Objects		2	ea	$2.46	$4.92
Printed			Z Upper left			Aleph Objects		1	ea	$2.00	$2.00
Printed			Z Upper right			Aleph Objects		1	ea	$2.00	$2.00
Printed			Z Lower left			Aleph Objects		1	ea	$4.00	$4.00
Printed			Z Lower right			Aleph Objects		1	ea	$4.00	$4.00
Printed						Aleph Objects			ea	$2.01	0
Printed			Bed Corner			Aleph Objects		4	ea	$0.25	$1.00
Printed						Aleph Objects			ea	$2.01	0
Printed						Aleph Objects			ea	$2.01	0
Printed			Y end Idler			Aleph Objects		1	ea	$0.97	$0.97
Printed			Y end Motor			Aleph Objects		1	ea	$5.17	$5.17
Printed						Aleph Objects			ea	$2.05	0
Printed			Fan Mount			Aleph Objects		1	ea	$1.12	$1.12

			Wifi Dongle					1	ea	$29.00	$29.00

Accessories			Label, Taz 3D printer barcode			On Time Mailing		1	ea	$1.00	$1.00									http://www.uline.com/Product/Detail/S-13010/Anti-static-Poly-Sheeting/48-x-500-4-Mil-Anti-Static-Poly-Sheeting-Roll
Accessories		DC-LB0007	Label, Top of Box			On Time Mailing		1	ea	$1.00	$1.00									http://www.uline.com/Product/Detail/S-13010/Anti-static-Poly-Sheeting/48-x-500-4-Mil-Anti-Static-Poly-Sheeting-Roll
Accessories		SH-BX0032	30x24x13 CUSTOM BOX			Shippers Supply		1	ea	$4.77	$4.77
Accessories		SH-PA00??	Foam Kit			Shippers Supply		1	ea	$20.00	$20.00
Accessories		DC-LB0018	TAZ v4.0 serial number sticker			On Time Mailing		2	ea		0
Accessories		RM-AB0079	ABS 3mm, 1m filament sample, LulzBot green			On Time Mailing		1	ea
Accessories			TAZ brochure					1	ea
Accessories			Forum Card					1	ea
Accessories			Lulzbot Sticker					1	ea
Accessories		DC-LB0015	24VDC sticker
Documentation		DC-MS0020	Test/Acceptance record TAZ 4.0			On Time Mailing		1	ea	$0.30	$0.30
Documentation		DC-MS0021	Quality checklist, TAZ 4.0			On Time Mailing		1	ea	$0.30	$0.30
Documentation		DC-MS0022	Packing List, TAZ 4.0					1	ea	$1.00	$1.00
Documentation			Getting Started Guide					1	ea	$2.00	$2.00
Documentation		DC-MN0009	Lulzbot-Taz 4.0 User Manual					1	ea	$5.00	$5.00
Firmware			Firmware, Marlin 2014-Q3			Aleph Objects		1	ea		0
Electronic			5FT 30AWG Cat5e 350MHz UTP Flat Ethernet Bare Copper			Monoprice	9548	1	ea	$0.74	$0.74
Electronic		EL-MS0143	Conn Fast Receptacle14-16 AWG .250			Digikey	A27824-ND	2	ea	$0.13	$0.26
Hardware		HD-MS0062	Metric Aluminum Unthreaded Spacer, 8MM OD, 8MM Length, M5 Screw Size			Timberline		1	ea	$0.21	$0.21
Hardware		HD-TB0007	Feed Tube, PTFE			McMaster-Carr Supply Company	5239K12	850	mm	$0.01	$4.71	Filament Guide
Hardware		EL-MS0073	Tubing, Corrugated Loom .25" x 100'	Panduit	CLT25F-C20	McMaster-Carr Supply Company	7840K31	230	mm	$0.00	$0.22
Mechanical		HE-SH0016	Assy, Budaschnozzle 2.0c with 0.35 nozzle	Aleph Objects		Aleph Objects		1	ea	$45.00	$45.00
Mechanical		HD-MS0002-3	Borosilicate Glass Bed 300mm x 300mm			Allen Scientific		1	ea	$10.00	$10.00	Y carriage and Bed Plate
Mechanical		HD-MS0057	PET Tape, 12"x12" sheet, green			Pack-N-Tape		1	ea	$0.50	$0.50									Received 800
Mechanical			RAMBo Beaglebone Cover			EPOCS		1	ea	$8.00	$8.00
Mechanical			LCD Back cover			EPOCS		1	ea	$5.00	$5.00
Tools		TL-MS0019	Tool Kit, TAZ			On Time Mailing		1	ea	0	0
Pre-assembled Electronics		EL-HR0016-2	Motor wires -2			RPC		5	ea	$9.17	$45.87
Pre-assembled Electronics		KT-EL0010	Heat Bed Extension v1.0, Easy TAZ Mini			Aleph Objects		1	ea	$2.92	$2.92
Pre-assembled Electronics		KT-EL0011	Extruder Extension v1.0, Easy TAZ Mini			Aleph Objects		1	ea	$6.01	$6.01
Pre-assembled Electronics		KT-EL0012	Xz Extension v1.0, Easy TAZ Mini			Aleph Objects		1	ea	$2.73	$2.73
Pre-assembled Electronics		KT-EL0013	YZ Extension v1.0, Easy TAZ Mini			Aleph Objects		1	ea	$4.44	$4.44
Pre-assembled Electronics		KT-EL0014	LCD Extension v1.0, Easy TAZ Mini			Aleph Objects		1	ea	$9.48	$9.48
Pre-assembled Electronics		KT-EL0015	Y Switch v1.0, TAZ			Aleph Objects		1	ea	$1.58	$1.58
Pre-assembled Electronics		KT-EL0016	X Switch v1.0, TAZ			Aleph Objects		1	ea	$1.56	$1.56
Pre-assembled Electronics		KT-EL0017	Z Switch v1.0, TAZ			Aleph Objects		1	ea	$1.59	$1.59
Pre-assembled Electronics		KT-EL0018	40mm Fan Assembly v1.0, TAZ			Aleph Objects		1	ea	$2.50	$2.50
Pre-assembled Electronics		KT-EL0019	80mm Fan Assembly v1.0, TAZ			Aleph Objects		1	ea	$2.18	$2.18
Pre-assembled Electronics		KT-EL0022	CB Power Harness v1.0, TAZ			Aleph Objects		1	ea	$2.76	$2.76

											$959.91

											Can Save Money
											Have updated
											Staying the Same

## Prelim Costed BOM
Category	Status	AO Part #	Description	Manufacturer	Manufacturer PN	Distributor	Distributor SKU	Qty Per	UOM	Price Per Unit	Price Total	Comment	Lead Time (wks)	Qty to Order	PO	PO Date	Expected Date			Notes
Accessories			Label, Taz 3D printer barcode			On Time Mailing		1	ea	$1.00	$1.00									http://www.uline.com/Product/Detail/S-13010/Anti-static-Poly-Sheeting/48-x-500-4-Mil-Anti-Static-Poly-Sheeting-Roll
Accessories		DC-LB0007	Label, Top of Box			On Time Mailing		1	ea	$1.00	$1.00									http://www.uline.com/Product/Detail/S-13010/Anti-static-Poly-Sheeting/48-x-500-4-Mil-Anti-Static-Poly-Sheeting-Roll
Accessories		SH-BX0032	30x24x13 CUSTOM BOX			Shippers Supply		1	ea	$4.77	$4.77
Accessories		SH-PA00??	Foam Kit			Shippers Supply		1	ea	$20.00	$20.00
Accessories		DC-LB0018	TAZ v4.0 serial number sticker			On Time Mailing		2	ea		0
Accessories		RM-AB0079	ABS 3mm, 1m filament sample, LulzBot green			On Time Mailing		1	ea
Accessories			TAZ brochure					1	ea
Accessories			Forum Card					1	ea
Accessories			Lulzbot Sticker					1	ea
Accessories			SD Card			Comes with GLCD		1	ea
Accessories		DC-LB0015	24VDC sticker
Documentation		DC-MS0020	Test/Acceptance record TAZ 4.0			On Time Mailing		1	ea	$0.30	$0.30
Documentation		DC-MS0021	Quality checklist, TAZ 4.0			On Time Mailing		1	ea	$0.30	$0.30
Documentation		DC-MS0022	Packing List, TAZ 4.0					1	ea	$1.00	$1.00
Documentation			Getting Started Guide					1	ea	$2.00	$2.00
Documentation		DC-MN0009	Lulzbot-Taz 4.0 User Manual					1	ea	$5.00	$5.00
Firmware			Firmware, Marlin 2014-Q3			Aleph Objects		1	ea		0
Electronic			5FT 30AWG Cat5e 350MHz UTP Flat Ethernet Bare Copper			Monoprice	9548	1	ea	$0.74	$0.74
Electronic			Power Supply, 24V, 10A, 240W, 4pin, Pengchu Ltd.			Pengchu Ltd.		1	ea	$30.00	$30.00
Electronic		PC-AS0033	RAMBO Electronics v1.2gp	UltiMachine	UMRAMBOPAC	UltiMachine	UMRAMBOPAC	1	ea	$85.00	$85.00	Controller								10 Production RAMBos have gone to the store for RMA
Electronic		PC-AS0019	Full Graphic Smart LCD Controller			reprapdiscount		1	ea	$28.00	$28.00
			Beaglebone Black					1	ea	$44.25	$44.25
Electronic		KT-EL0026	Wired Power plug from Power Supply, 24V, 16.66A, 400W, 4pin, Pengchu Ltd.			Pengchu Ltd.		1	ea	0	0
Electronic		EL-SW0020	SWITCH ROCKER DPST 20A 125V	E-switch	R5ABLKBLKFF0	Digikey		1	ea	$0.93	$0.93
Electronic		EL-MS0143	Conn Fast Receptacle14-16 AWG .250			Digikey	A27824-ND	2	ea	$0.13	$0.26
Hardware		HD-MS0062	Metric Aluminum Unthreaded Spacer, 8MM OD, 8MM Length, M5 Screw Size			Timberline		1	ea	$0.21	$0.21
Hardware		HD-TB0007	Feed Tube, PTFE			McMaster-Carr Supply Company	5239K12	850	mm	$0.01	$4.71	Filament Guide
Hardware		HD-BT0054	Metric Class 12.9 Socket Head Cap Screw Alloy STL, M2.5 Thread, 12mm Length, 0.45mm Pitch			Timberline		4	ea	$0.04	$0.14									McMaster-Carr Supply Company	91290A104
Hardware		HD-WA0013	DIN 125 Zinc-Plated Class 4 Steel Flat Washer M2.5 Screw Size, 6mm OD, .45mm-.55mm Thick			Timberline		4	ea	$0.00	$0.01									McMaster-Carr Supply Company	91166A190
Hardware		PP-MP0066	Metric Brass Heat-Set Insert for Plastics, Tapered, M2-.4 Internal Thread, 2.9MM Length			Timberline		4	ea	$0.09	$0.36									McMaster-Carr Supply Company	94180A307
Hardware		HD-BT0107	Metric Class 12.9 Socket Head Cap Screw Alloy Steel, Black, M2 Thread, 10mm Length, 0.4mm Pitch			Timberline		6	ea	$0.04	$0.22									McMaster-Carr Supply Company	91290A017
Hardware		HD-WA0012	Steel Flat Washer, DIN 125 zinc-plated class 4,M2 screw sz, 5mm OD, .25mm-.35mm thick			Timberline		6	ea	$0.00	$0.02									McMaster-Carr Supply Company	91166A180
Hardware		HD-MS0030	M3-.5 3.8mm Heatset Insert			Timberline		45	ea	$0.07	$3.29									McMasterCarr	94180A331
Hardware		HD-MS0060	M5-.8 11mm Heatset Insert			Timberline		9	ea	$0.24	$2.13									McMasterCarr	94180A363
Hardware		HD-MS0158	M5-.8 6.7mm Heatset Insert			Timberline		6	ea	$0.17	$1.02									McMasterCarr	94180A361
Hardware		HD-BT0108	Hobbed Bolt, M8 x 50mm Hex head, 26mm offset, Stainless Steel			Quattro Machining		1	ea	$5.50	$5.50	extruder								See LSM Quote
Hardware		HD-NT0004	M3 Nut, Zinc Plated			Timberline		16	ea	$0.01	$0.15	small herringbone gear, extruder idler								McMaster-Carr Supply Company	90591A121
Hardware		HD-BT0012	M3 Set Screw (Grub Screw)			Timberline		1	ea	$0.02	$0.02	extruder, rods and switches								McMaster-Carr Supply Company	91390A100
Hardware		HD-WA0001	M3 Washer, Steel, Zinc Plated			Timberline		109	ea	$0.00	$0.19									McMaster-Carr Supply Company	91166A210
Hardware		HD-WA0027	Metric 18-8 Stainless Steel Internal-Tooth Lock Washer, M3 Screw Size, 6mm OD, .4mm min Thick			McMaster-Carr Supply Company	93925A240	2	ea	$0.02	$0.05
Hardware		HD-BT0044	M3 x 5 Bolt, SHCS Black-Oxide			Timberline		4	ea	$0.02	$0.09	RAMBo board								McMaster-Carr Supply Company	91290A110
Hardware		HD-BT0039	M3 x 12 Bolt, SHCS Black-Oxide			Timberline		105	ea	$0.01	$1.23									McMaster-Carr Supply Company	91290A117
Hardware		HD-BT0041	M3 x 25 Bolt, SHCS Black-Oxide			Timberline		5	ea	$0.03	$0.13	extruder; bed mount, z-hard stop								McMaster-Carr Supply Company	91290A125
Hardware		HD-NT0011	M4 Nut,Zinc-Plated Steel			Timberline		4	ea	$0.00	$0.02	extruder/buda								McMaster-Carr Supply Company	90591A141
Hardware		HD-WA0005	M4 Washer			Timberline		6	ea	$0.00	$0.02	Extruder/Buda								McMaster-Carr Supply Company	91166A230
Hardware		HD-BT0010	M4 x 20 Bolt, SHCS Black-Oxide			Timberline		2	ea	$0.04	$0.07	Extruder/Buda								McMaster-Carr Supply Company	91290A168
Hardware		HD-BT0052	M4 x 55 Bolt, SHCS Black-Oxide			Timberline		2	ea	$0.08	$0.16	extruder								McMaster-Carr Supply Company	91290A187
Hardware		HD-WA0007	M5 Washer, Steel, Zinc Plated			Timberline		25	ea	$0.00	$0.08	frame								McMaster-Carr Supply Company	91166A240
Hardware		HD-BT0048	M5 x 10 Bolt, SHCS Black-Oxide			Timberline		25	ea	$0.02	$0.53	frame								McMaster-Carr Supply Company	91290A224
Hardware		HD-BT0049	M5 x 14 Bolt, SHCS Black_Oxide			Timberline		2	ea	$0.03	$0.05									Mcmaster-Carr Supply Company	91290A230
Hardware		HD-NT0002	M8 Nyloc Nut, Zinc Plated			Timberline		3	ea	$0.05	$0.16	bearings, extruder								McMaster-Carr Supply Company	90576A117
Hardware		HD-WA0006	M8 Washer, Steel, Zinc Plated			Timberline		9	ea	$0.01	$0.11									McMaster-Carr Supply Company	91166A270
Hardware		HD-BT0059	M8 x 35 Bolt, BHCS Black-oxide			Timberline		2	ea	$0.07	$0.15	bearings								McMaster-Carr Supply Company	91239A438
Hardware		HD-WA0008	Metric Spring Steel Shim - DIN 988 0.5mm Thick, 8mm ID, 14mm OD			Timberline		1	ea	$0.05	$0.05	extruder - optional hobbed bolt aligner								McMaster-Carr Supply Company	98055A114
Hardware		HD-WA0009	Metric Spring Steel Shim - DIN 988 1.0mm Thick, 8mm ID, 14mm OD			Timberline		1	ea	$0.06	$0.06	extruder - optional hobbed bolt aligner								McMaster-Carr Supply Company	98055A115
Hardware		HD-MS0054	Square Bumper			Advanced Antivibration components	V10R87-B08130	4	ea	$0.09	$0.35	Feet								http://www.vibrationmounts.com/RFQ/VM110705.htm#Middle	V10R87-B08130
Hardware		HD-MS0027	Spring, Extruder, 6mm OD, 0.8mm WD, 9.7mm FL			Associated Spring	C0240-032-0380-M	2	ea	$0.22	$0.44	Extruder, Z-endstop
Hardware		HD-MS0174	Spring, 7.6mm OD, 0.56mm WD, 19mm			McMaster-Carr Supply Company	9657K286	1	ea	$0.82	$0.82	Z stop
Hardware		HD-MS0157	Plastic Head Thumb Screw, Knurled Head, M5 Thread, 0.8mm Pitch, 20mm Long			McMaster-Carr Supply Company	96016A245	1	ea	$0.74	$0.74
Hardware		HD-MS0031	Thumb Screw Knob for M4 SHCS, Black			Timberline		2	ea	$0.10	$0.19	extruder								McMaster-Carr Supply Company	91175A062
Hardware		EL-MS0073	Tubing, Corrugated Loom .25" x 100'	Panduit	CLT25F-C20	McMaster-Carr Supply Company	7840K31	230	mm	$0.00	$0.22
Hardware		HD-MS0058	Wire Tie, 8"			Timberline		22	ea	$0.02	$0.51									McMaster-Carr Supply Company	7130K32
Hardware		HD-MS0061	KNOB CLR/MATTE .50"DIA 6MM SHAFT			Digikey	226-3128-ND	1	ea	$2.63	$2.63
Mechanical			8mm x 300mm smooth rod			Misumi	SSFHR10-500	6	ea	$9.00	$54.00
Mechanical		HD-MS0013	608ZZ bearing			vxb.com	100Skate	11	ea	$0.45	$4.92	8 bearings used in robot, 3 in extruder								Received first 5000
Mechanical		HD-RD0004	8mm Smooth Rod x 18-19mm			MBK		1	ea	$4.73	$4.73	extruder								(970) 532-3878
Mechanical		HE-SH0016	Assy, Budaschnozzle 2.0c with 0.35 nozzle	Aleph Objects		Aleph Objects		1	ea	$45.00	$45.00
Mechanical		HD-MS0002-3	Borosilicate Glass Bed 300mm x 300mm			Allen Scientific		1	ea	$10.00	$10.00	Y carriage and Bed Plate
Mechanical		HD-MS0057	PET Tape, 12"x12" sheet, green			Pack-N-Tape		1	ea	$0.50	$0.50									Received 800
Mechanical		HD-MS0172	Screw, Lead, Misumi MTSBRK12-420-F7-R8-T9-Q8-S20-E5-FE0-FW7-FY1			misumi.com	MTSBRK12-420-F7-R8-T9-Q8-S20-E5-FE0-FW7-FY1	2	ea	$22.67	$45.33
Mechanical		HD-MS0173	Nut, Lead Screw, Resin, Misumi MTSRR12			misumi.com	MTSFJR12	2	ea	$7.40	$14.80
Mechanical		HD-MS0147	Coupling, Set Screw, Misumi CPL16-5-5			misumi.com	CPL16-5-5	2	ea	$7.50	$15.00
Mechanical			GT2, Single sided Neoprene Belt			B & B Manufacturing, Inc	1164-2P-06 (2MR-1164-06)	2	ea	$2.50	$5.00	Y and X drive								Called 2/18/14 The order is in progress
Mechanical		HD-MS0033	GT2 Timing Pulley, 5mm Bore Aluminum			B & B Manufacturing, Inc	16-2P06M6CA5 5MM BORE ALUMINUM	2	ea	$3.25	$6.50	Y and X drive								Called 2/18/14 The order is in progress
Mechanical			DryLin® R - Solid polymer bearing RJM-01, 8mm			IGUS	RJM-01-08	11	ea	$1.50	$16.50									See Desen Weier Quote; Freight charges amortized
Mechanical			RAMBo Beaglebone Cover			EPOCS		1	ea	$8.00	$8.00
Mechanical			LCD Back cover			EPOCS		1	ea	$5.00	$5.00
Mechanical			Bed Mount Plate, Aluminum			EPOCS		1	ea	$6.00	$6.00	Y carriage and Bed Plate
Mechanical		PP-FP0031	X end Plate			EPOCS		2	ea	$10.00	$20.00
			Left End Plate			EPOCS		1	ea	$15.00	$15.00
			Right End Plate			EPOCS		1	ea	$15.00	$15.00
			Top Plate			EPOCS		1	ea	$15.00	$15.00
			Bottom Plate			EPOCS		1	ea	$20.00	$20.00
Printed		PP-GP0083	bed_finger			Aleph Objects		4	ea	$0.10	$0.40
Printed		PP-GP0084	double_bearing_holder			Aleph Objects		3	ea	$2.89	$8.67
Printed		PP-GP0117	Bearing Holder v1.1b, TAZ			Aleph Objects		5	ea	$1.17	$5.85
Printed		PP-GP0086	Belt clamp, TAZ			Aleph Objects		2	ea	$0.08	$0.16
Printed		PP-GP0089	LCD_spacer			Aleph Objects		4	ea	$0.01	$0.02
Printed		PP-GP0120	feed_tube_holder_v2.0			Aleph Objects		1	ea	$0.66	$0.66
Printed		PP-GP0074	feed_tube spinner			Aleph Objects		1	ea	$0.53	$0.53
Printed		PP-GP0061	herringbone_large_gear			Aleph Objects		1	ea	$2.43	$2.43	extruder
Printed		PP-GP0062	herringbone_small_gear			Aleph Objects		1	ea	$0.34	$0.34	extruder
Printed		PP-GP0060	Wade Reloaded Bearing Washer			Aleph Objects		1	ea	$0.02	$0.02	extruder
Printed		PP-GP0058	Wade Reloaded Extruder Block			Aleph Objects		1	ea	$4.01	$4.01	extruder
Printed		PP-GP0059	Wade Reloaded Idler Block			Aleph Objects		1	ea	$0.90	$0.90	extruder
Printed		PP-GP0091	extruder_latch			Aleph Objects		1	ea	$0.26	$0.26
Printed		PP-GP0151	X Idler v2.3 , TAZ			Aleph Objects		1	ea	$2.77	$2.77
Printed		PP-GP0128	X Carriage v2.0 ,TAZ			Aleph Objects		1	ea	$6.00	$6.00
Printed		PP-GP0094	x_carriage_guide			Aleph Objects		1	ea	$0.76	$0.76
Printed		PP-GP0152	X Motor Mount v2.1, TAZ			Aleph Objects		1	ea	$2.82	$2.82
Printed		PP-GP0096	Extruder mount, TAZ			Aleph Objects		1	ea	$6.51	$6.51
Printed		PP-GP0150	y_belt_mount			Aleph Objects		1	ea	$2.46	$2.46
Printed			Z Top Drive v1.2-Left, TAZ			Aleph Objects		1	ea	$2.00	$2.00
Printed			Z Top Drive v1.2-Right, TAZ			Aleph Objects		1	ea	$2.00	$2.00
Printed			Z Motor Mount v2.1 nonswitch-Right			Aleph Objects		1	ea	$4.00	$4.00
Printed			Z Motor Mount v2.1 switch-Left , TAZ			Aleph Objects		1	ea	$4.00	$4.00
Printed		PP-GP0109	Spool Arm, TAZ			Aleph Objects		1	ea	$2.01	$2.01
Printed		PP-GP0118	Bed Corner v2.5			Aleph Objects		4	ea	$0.25	$1.00
Printed		PP-GP0113	Y Corner Left v1.2, TAZ			Aleph Objects		2	ea	$2.01	$4.02
Printed		PP-GP0114	Y Corner Right v1.2, TAZ			Aleph Objects		2	ea	$2.01	$4.02
Printed		PP-GP0115	Y Bearing Mount v2.6.b, TAZ			Aleph Objects		1	ea	$0.97	$0.97
Printed		PP-GP0116	Y Motor Mount v2.4, TAZ			Aleph Objects		1	ea	$5.17	$5.17
Printed		PP-GP0127	Z Nut Mount V 1.0 , TAZ			Aleph Objects		2	ea	$2.05	$4.10
Printed		PP-GP0153	Extruder Fan Mount v1.0, TAZ			Aleph Objects		1	ea	$1.12	$1.12
Tools		TL-MS0019	Tool Kit, TAZ			On Time Mailing		1	ea	$15.56	$15.56
Electronics		PC-BD0027	Silicon Heater, 24V, 148mm x 148mm, Self Adhesive, w/ connectors			National Plastic Heater		1	ea	$27.60	$27.60
Pre-assembled Electronics		EL-HR0016-2	Motor wires -2			RPC		5	ea	$9.17	$45.87
Pre-assembled Electronics		KT-EL0010	Heat Bed Extension v1.0, Easy TAZ Mini			Aleph Objects		1	ea	$2.92	$2.92
Pre-assembled Electronics		KT-EL0011	Extruder Extension v1.0, Easy TAZ Mini			Aleph Objects		1	ea	$6.01	$6.01
Pre-assembled Electronics		KT-EL0012	Xz Extension v1.0, Easy TAZ Mini			Aleph Objects		1	ea	$2.73	$2.73
Pre-assembled Electronics		KT-EL0013	YZ Extension v1.0, Easy TAZ Mini			Aleph Objects		1	ea	$4.44	$4.44
Pre-assembled Electronics		KT-EL0014	LCD Extension v1.0, Easy TAZ Mini			Aleph Objects		1	ea	$9.48	$9.48
Pre-assembled Electronics		KT-EL0015	Y Switch v1.0, TAZ			Aleph Objects		1	ea	$1.58	$1.58
Pre-assembled Electronics		KT-EL0016	X Switch v1.0, TAZ			Aleph Objects		1	ea	$1.56	$1.56
Pre-assembled Electronics		KT-EL0017	Z Switch v1.0, TAZ			Aleph Objects		1	ea	$1.59	$1.59
Pre-assembled Electronics		KT-EL0018	40mm Fan Assembly v1.0, TAZ			Aleph Objects		1	ea	$2.50	$2.50
Pre-assembled Electronics		KT-EL0019	80mm Fan Assembly v1.0, TAZ			Aleph Objects		1	ea	$2.18	$2.18
Pre-assembled Electronics		KT-EL0022	CB Power Harness v1.0, TAZ			Aleph Objects		1	ea	$2.76	$2.76

											$784.39

											Can Save Money
											Have updated
											Staying the Same

## Sub-Assemblies
Category	Status	AO Part #	Description	Manufacturer	Manufacturer PN	Distributor	Distributor SKU	Qty Per	UOM	Price Per Unit	Price Total	Qty to Order	PO	PO Date	Expected Date	Lead Time (wks)	Responsible	To Order	Notes
												750
Motor Wires -2								5			$9.17	3750	PO02256	02/03/14	02/28/14	4
Electronic		EL-MT0001	NEMA 17 Stepper Motors, wires cut to 60mm			Soyo	SY42STH47-1504A	1	ea	$7.78	$7.78		PO2141	01/08/14
Electronic		EL-MS0058	CONN PIN MALE 24-30AWG CRIMP TIN	Molex	16-02-0108	Digikey	WM2565-ND	4	ea	$0.11	$0.44		PO02256	02/03/14
Electronic		EL-MS0061	Connector, 4 pin Male housing with latch	Molex	701070003	Digikey	WM2535-ND	1	ea	$0.26	$0.26		PO02256	02/03/14
Electronic			EMI/RFI-Shield Heat-Shrink Tubing 3/16" ID Before, 3/32" ID After, 48" L, Black, cut to 50mm			Mcmaster-Carr Supply Company	7937K31	50	mm	$0.01	$0.69		PO02256	02/03/14

Tool Kit, TAZ								1			$15.56
Tools			Tool Kit Bag w/ LulzBot logo					1	ea	$4.00	$4.00					8
Tools			Stainless Steel/Straight Instrument Cleaner Brush					1	ea	$4.00	$4.00								http://www.gordonbrush.com/stainless-steel/straight-instrument-cleaner-brush-p-1294-l-en.html
Tools		TL-HD0046	Pro Dental Pick, 5 3/4 in			Precision Products	J1031S	1	ea	$1.05	$1.05
Tools		TL-HD0008	Stainless Steel Pocket Rule Semiflexible, Metric Grads, 150 mm Length			McMaster-Carr Supply Company	6813a62	1	ea	$2.62	$2.62					1
Tools		TL-HD0009	7 1/2" Nylon Handle Clam Knife			WEBstaurant Store	35340592	1	ea	$2.03	$2.03									Food Machinery of America Inc. Omcan Food Machinery
Tools		TL-HD0049	6'' Deluxe Bent Stainless Steel Tweezer with Serrated Teeth			Roeder Industries	TWE6	1	ea	$2.25	$2.25							http://roederindustries.com/shopexd.asp?id=1153
Tools			Small Side cutters					1	ea	$3.00	$3.00							http://creativehomeandgardening.com/catalog/chg_catalog.mvc?cat+select+HTA+004440+CJ25328493
Tools		TL-MS0002	HDPE, 8 oz. Natural Large Round Wide-Mouth Jars			Uline	S-18070	1	ea	$0.58	$0.58					1
Tools		DC-LB0005	2 x 2" D.O.T. Labels - "Right to Know"			Uline	S-2845	1	ea	$0.03	$0.03					1

Heat Bed Extension v1.0, Easy TAZ Mini								1			$2.92					4
Electronic		EL-WR0108	16AWG Stranded – Violet			Digikey	C2065V-1000-ND	900	mm	$0.00	$0.62
Electronic		EL-WR0109	24AWG Stranded – Yellow			Digikey	C2015Y-1000-ND	900	mm	$0.00	$0.28
Electronic		EL-MS0008	Heavy Duty Power Connectors HOUSING ONLY, BLACK POWERPOLE 15/45			Mouser	879-1327G6-BK	2	ea	$0.18	$0.37
Electronic		EL-MS0010	Heavy Duty Power Connectors POWERPOLE 15A CONT			Mouser	879-1332-BK	2	ea	$0.12	$0.24
Electronic		EL-MS0059	CONN TERM FEMALE 22-24AWG TIN	Molex Inc.	16-02-0102	Digikey	WM2510-ND	4	ea	$0.05	$0.20
Electronic		PC-CN0001	CONN HOUSING 2POS .100 W/LATCH			Digikey	WM2900-ND	2	ea	$0.13	$0.26
Electronic		EL-MS0073	Tubing, Corrugated Loom .25"	Panduit	CLT25F-C20	McMaster-Carr Supply Company	7840K31	410	mm	$0.00	$0.39
Electronic		PC-CN0032	Term Block Plug 2POS STR 5.08MM			Digikey	WM7819-ND	1	ea	$0.56	$0.56

Extruder Extension v1.0, Easy TAZ Mini								1			$6.01
Electronic		EL-WR0103	24AWG Stranded – Red			Digikey	C2015R-1000-ND	3000	mm	$0.00	$0.77
Electronic		EL-WR0104	24AWG Stranded – Orange			Digikey	C2015A-1000-ND	2000	mm	$0.00	$0.51
Electronic		EL-WR0105	24AWG Stranded – Black			Digikey	C2015B-1000-ND	1000	mm	$0.00	$0.26
Electronic		EL-WR0099	Shielded 4Cond 22AWG			Digikey	W504-1000-ND	1000	mm	$0.00	$1.02
Electronic		PC-CN0032	Term Block Plug 2POS STR 5.08MM			Digikey	WM7819-ND	2	ea	$0.56	$1.12
Electronic		EL-MS0059	CONN TERM FEMALE 22-24AWG TIN	Molex Inc.	16-02-0102	Digikey	WM2510-ND	16	ea	$0.05	$0.80
Electronic		PC-CN0001	CONN HOUSING 2POS .100 W/LATCH			Digikey	WM2900-ND	2	ea	$0.13	$0.26
Electronic		EL-MS0062	Connector, 4 pin Female housing with latch	Molex	50579404	Digikey	WM2902-ND	3	ea	$0.12	$0.37
Electronic		EL-MS0073	Tubing, Corrugated Loom .25"	Panduit	CLT25F-C20	McMaster-Carr Supply Company	7840K31	960	mm	$0.00	$0.92

Xz Extension v1.0, Easy TAZ Mini								1			$2.73
Electronic		EL-WR0105	24AWG Stranded – Black			Digikey	C2015B-1000-ND	660	mm	$0.00	$0.17
Electronic		EL-WR0107	24AWG Stranded – White			Digikey	C2015W-1000-ND	330	mm	$0.00	$0.08
Electronic		EL-WR0111	24AWG Stranded – Blue			Digikey	C2015L-1000-ND	330	mm	$0.00	$0.08
Electronic		EL-WR0099	Shielded 4Cond 22AWG			Digikey	W504-1000-ND	330	mm	$0.00	$0.34
Electronic		EL-MS0073	Tubing, Corrugated Loom .25"	Panduit	CLT25F-C20	McMaster-Carr Supply Company	7840K31	300	mm	$0.00	$0.29
Electronic		EL-MS0059	CONN TERM FEMALE 22-24AWG TIN	Molex Inc.	16-02-0102	Digikey	WM2510-ND	18	ea	$0.05	$0.90
Electronic		PC-CN0001	CONN HOUSING 2POS .100 W/LATCH			Digikey	WM2900-ND	2	ea	$0.13	$0.26
Electronic		PC-CN0003	Connector Housing 3POS .100 W/Latch			Digikey	WM2901-ND	2	ea	$0.18	$0.37
Electronic		EL-MS0062	Connector, 4 pin Female housing with latch	Molex	50579404	Digikey	WM2902-ND	2	ea	$0.12	$0.25

YZ Extension v1.0, Easy TAZ Mini								1			$4.44
Electronic		EL-WR0105	24AWG Stranded – Black			Digikey	C2015B-1000-ND	190	mm	$0.00	$0.05
Electronic		EL-WR0107	24AWG Stranded – White			Digikey	C2015W-1000-ND	190	mm	$0.00	$0.05
Electronic		EL-WR0099	Shielded 4Cond 22AWG			Digikey	W504-1000-ND	1120	mm	$0.00	$1.14
Electronic		EL-MS0073	Tubing, Corrugated Loom .25"	Panduit	CLT25F-C20	McMaster-Carr Supply Company	7840K31	420	mm	$0.00	$0.40
Electronic		EL-MS0139	Tubing, Corrugated Loom .375"	Panduit		McMaster-Carr Supply Company	7840K32	240	mm	$0.00	$0.30
Electronic		EL-MS0059	CONN TERM FEMALE 22-24AWG TIN	Molex Inc.	16-02-0102	Digikey	WM2510-ND	29	ea	$0.05	$1.45
Electronic		PC-CN0001	CONN HOUSING 2POS .100 W/LATCH			Digikey	WM2900-ND	1	ea	$0.13	$0.13
Electronic		PC-CN0003	Connector Housing 3POS .100 W/Latch			Digikey	WM2901-ND	1	ea	$0.18	$0.18
Electronic		EL-MS0062	Connector, 4 pin Female housing with latch	Molex	50579404	Digikey	WM2902-ND	6	ea	$0.12	$0.74

LCD Extension v1.0, Easy TAZ Mini								1			$9.48
Electronic		EL-CA0016	Flat Cables .050" 10C Shielded Black 28AWG Stranded			3M	517-3517/10	670	mm	$0.00	$2.95
Electronic		PC-CN0010	IDC 10POS Dual 30AU			Digikey	609-1739-ND	2	ea	$0.64	$1.28
Electronic		EL-MS0075	8-POS .100 Dual (Black)			Digikey	WM2521-ND	1	ea	$0.86	$0.86
Electronic		EL-MS0074	20-POS .100 Dual (Black)			Digikey	WM2527-ND	1	ea	$0.97	$0.97
Electronic		EL-MS0059	CONN TERM FEMALE 22-24AWG TIN	Molex Inc.	16-02-0102	Digikey	WM2510-ND	18	ea	$0.05	$0.90

Y Switch v1.0, TAZ		KT-EL0015						1			$1.58
Electronic		EL-MS0058	CONN PIN MALE 24-30AWG CRIMP TIN	Molex	16-02-0108	Digikey	WM2565-ND	2	ea	$0.11	$0.22
Electronic		PP-MP0059	CONN HOUSING MALE 2POS .100			Digikey	WM2533-ND	1	ea	$0.33	$0.33
Electronic		EL-WR0105	24AWG Stranded – Black			Digikey	C2015B-1000-ND	120	mm	$0.00	$0.07
Electronic		EL-WR0107	24AWG Stranded – White			Digikey	C2015W-1000-ND	120	mm	$0.00	$0.03
Electronic		EL-MS0142	CONN RECEPT FASTON 22-26AWG .110			Digikey	A27793-ND	2	ea	$0.14	$0.29
Electronic		EL-SW0021	Switch SIM Roll SPDT 3A 125V			Digikey	SW768-ND	1	ea	$0.65	$0.65

X Switch v1.0, TAZ		KT-EL0016						1			$1.56
Electronic		EL-MS0058	CONN PIN MALE 24-30AWG CRIMP TIN	Molex	16-02-0108	Digikey	WM2565-ND	2	ea	$0.11	$0.22
Electronic		PP-MP0059	CONN HOUSING MALE 2POS .100			Digikey	WM2533-ND	1	ea	$0.33	$0.33
Electronic		EL-WR0105	24AWG Stranded – Black			Digikey	C2015B-1000-ND	140	mm	$0.00	$0.04
Electronic		EL-WR0107	24AWG Stranded – White			Digikey	C2015W-1000-ND	140	mm	$0.00	$0.04
Electronic		EL-MS0142	CONN RECEPT FASTON 22-26AWG .110			Digikey	A27793-ND	2	ea	$0.14	$0.29
Electronic		EL-SW0021	Switch SIM Roll SPDT 3A 125V			Digikey	SW768-ND	1	ea	$0.65	$0.65

Z Switch v1.0, TAZ		KT-EL0017						1			$1.59
Electronic		EL-MS0058	CONN PIN MALE 24-30AWG CRIMP TIN	Molex	16-02-0108	Digikey	WM2565-ND	2	ea	$0.11	$0.22
Electronic		PP-MP0059	CONN HOUSING MALE 2POS .100			Digikey	WM2533-ND	1	ea	$0.33	$0.33
Electronic		EL-WR0105	24AWG Stranded – Black			Digikey	C2015B-1000-ND	200	mm	$0.00	$0.05
Electronic		EL-WR0111	24AWG Stranded – Blue			Digikey	C2015L-1000-ND	200	mm	$0.00	$0.05
Electronic		EL-MS0142	CONN RECEPT FASTON 22-26AWG .110			Digikey	A27793-ND	2	ea	$0.14	$0.29
Electronic		EL-SW0021	Switch SIM Roll SPDT 3A 125V			Digikey	SW768-ND	1	ea	$0.65	$0.65

40mm Fan Assembly v1.0, TAZ		KT-EL0018						1			$2.50
Electronic		EL-FA0011	FAN,24VDC,Sleeve,5.75CFM,40X40X10MM,60mA 6000RPM,1.44W,280MM LEADS,CE/RoHS			Kysan	TF4010-24H-S	1	ea	$1.95	$1.95
Electronic		EL-MS0058	CONN PIN MALE 24-30AWG CRIMP TIN	Molex	16-02-0108	Digikey	WM2565-ND	2	ea	$0.11	$0.22
Electronic		PP-MP0059	CONN HOUSING MALE 2POS .100			Digikey	WM2533-ND	1	ea	$0.33	$0.33

80mm Fan Assembly v1.0, TAZ		KT-EL0019						1			$2.18
Electronic		EL-FA0012	FAN,24VDC,BALL,31.60CFM,80×80×15 MM,100mA			Kysan	TF8015-24M-B	1	ea	$1.95	$1.95
Electronic		EL-MS0059	CONN TERM FEMALE 22-24AWG TIN	Molex Inc.	16-02-0102	Digikey	WM2510-ND	2	ea	$0.05	$0.10
Electronic		PC-CN0001	CONN HOUSING 2POS .100 W/LATCH			Digikey	WM2900-ND	1	ea	$0.13	$0.13

CB Power Harness v1.0, TAZ		KT-EL0022						1			$2.76
Electronic		EL-WR0110	16AWG Stranded – Yellow			Digikey	C2065Y-100-ND	50	mm	$0.00	$0.06
Electronic		EL-WR0106	16AWG Stranded – Red			Digikey	C2065R-1000-ND	650	mm	$0.00	$0.45
Electronic		PC-CN0013	Term Block Plug 6POS STR 5.08MM			Digikey	WM7822-ND	1	ea	$1.99	$1.99
Electronic		EL-MS0143	Conn Fast Receptacle14-16 AWG .250			Digikey	A27824-ND	2	ea	$0.13	$0.26