## Costed BOM
Category	AO Part #	Description	Manufacturer	Manufacturer PN	Distributor	Distributor SKU	Qty Per	UOM	Price Per Unit	Price Total	Vendor Subtotal	Guess Price/Unit	Guess Total	Guess Vendor Sub	Qty to Order	PO	PO Date	Expected Date	Notes	1000
										$765.50					1,520

Hardware	HD-MS0054	Square Bumper			Advanced Antivibration components	V10R87-B08130	4	ea	$0.09	$0.35	0.35	$0.10	$0.40	0.40	42 Sheets of 98	PO04955	10/16/14	11/03/14

Printed	PP-GP0189	Double bearing holder v1.3, Mini			Aleph Objects		2	ea	$3.010	$6.02					3,040
Printed	PP-GP0188	Upper bearing holder v1.1, Mini			Aleph Objects		1	ea	$3.300	$3.30					1,520
Printed	PP-GP0187	X carriage cover v2.3, Mini			Aleph Objects		1	ea	$1.750	$1.75					1,520
Printed	PP-GP0191	Herringbone Large Gear v1.3, Lulzbot green			Aleph Objects		1	ea	$2.230	$2.23					1,520
Printed	PP-GP0192	Herringbone Small Gear v1.1, Lulzbot green			Aleph Objects		1	ea	$0.290	$0.29					1,520
Printed	PP-GP0060	Wade Reloaded Bearing Washer			Aleph Objects		1	ea	$0.020	$0.02					1,520
Printed	PP-GP0186	Wade extruder body for Hex nozzle v1.0			Aleph Objects		1	ea	$3.790	$3.79					1,520
Printed	PP-GP0193	Wade Reloaded Idler Block v1.4, Taz & Mini			Aleph Objects		1	ea	$0.900	$0.90					1,520
Printed	PP-GP0091	extruder_latch_v2.0			Aleph Objects		1	ea	$0.260	$0.26					1,520
Printed	PP-GP0185	X end idler v2.4, Mini			Aleph Objects		1	ea	$7.870	$7.87					1,520
Printed	PP-GP0184	Extruder mount v2.4, Mini			Aleph Objects		1	ea	$3.690	$3.69	$0.35		$0.40	$0.40	1,520
Printed	PP-GP0183	X carriage v1.0, Mini			Aleph Objects		1	ea	$5.150	$5.15					1,520
Printed	PP-GP0182	X end motor v1.6, Mini			Aleph Objects		1	ea	$8.740	$8.74					1,520
Printed	PP-GP0181	Belt mount v1.0, Mini			Aleph Objects		2	ea	$1.260	$2.52					3,040
Printed	PP-GP0179	Z upper left v1.2, Mini			Aleph Objects		1	ea	$3.010	$3.01					1,520
Printed	PP-GP0180	Z upper right v1.2, Mini			Aleph Objects		1	ea	$3.010	$3.01					1,520
Printed	PP-GP0177	Z lower left v1.1, Mini, Lulzbot green			Aleph Objects		1	ea	$5.150	$5.15					1,520
Printed	PP-GP0178	Z lower right v1.1, Mini, Lulzbot green			Aleph Objects		1	ea	$5.150	$5.15					1,520
Printed	PP-GP0176	Bed corner v2.2, Mini			Aleph Objects		4	ea	$0.290	$1.16					6,080
Printed	PP-GP0175	Y idler mount v1.3, Mini			Aleph Objects		1	ea	$2.230	$2.23					1,520
Printed	PP-GP0196	Y rod mount v1.2, Mini			Aleph Objects		1	ea	$3.010	$3.01					1,520
Printed	PP-GP0173	Spool hinge v1.3, Mini			Aleph Objects		1	ea	$0.870	$0.87					1,520
Printed	PP-GP0172	Spool arm v1.0, Mini			Aleph Objects		1	ea	$1.550	$1.55					1,520
Printed	PP-GP0171	Spool mount v1.2, Mini			Aleph Objects		1	ea	$7.090	$7.09					1,520
Printed	PP-GP0170	Relief mount v1.3, Mini			Aleph Objects		1	ea	$1.070	$1.07					1,520
Printed	PP-GP0169	Handle bar v2.4, Mini			Aleph Objects		1	ea	$2.040	$2.04					1,520
Printed	PP-GP0168	Wiper mount v1.0, Mini			Aleph Objects		1	ea	$0.680	$0.68					1,520
Printed	PP-GP0167	Fan Mount v1.3, Mini			Aleph Objects		1	ea	$1.170	$1.17					1,520
Printed	PP-GP0190	Lower relief v1.0 Mini			Aleph Objects		1	ea	$0.190	$0.19					1,520

Mechanical	HD-MS0211	Borosilicate Glass Bed 170mm x 170mm			Allen Scientific		1	ea	$6.750	$6.75	6.75	$12.05	$12.05	12.05	1,520	PO05325	11/19/14	12/29/14

Hardware	HD-MS0027	Spring, Extruder, 6mm OD, 0.8mm WD, 9.7mm FL			Associated Spring	C0240-032-0380-M	2	ea	$0.137	$0.27	0.27	$0.17	$0.34	0.34	3,040	PO04996	10/21/14	01/14/15	Get backorder information

Mechanical	HD-BL0015	GT2, Single sided Neoprene Belt			B & B Manufacturing, Inc	744-2P-06 (2MR-744-06)	2	ea	$2.290	$4.58		$2.29	$4.58		3,040	PO05281	11/20/14	01/09/15
Mechanical	HD-MS0033	GT2 Timing Pulley, 5mm Bore Aluminum			B & B Manufacturing, Inc	16-2P06M6CA5 5MM BORE ALUMINUM	2	ea	$3.440	$6.88	11.46	$3.25	$6.50	11.08	3,040	PO05281	11/20/14	01/16/15

Electronic	EL-PS0025	POWER SUP 150W 24V 6.25A PNL MT	Delta	PMC-24V150W1AA	DELTA	PMC-24V150W1AA	1	ea	$28.600	$28.60	28.60	$37.91	$37.91	37.91	1,520	PO05150	11/06/14	See notes	1200 pcs on 01/05/15 from CA / 350 pcs on 02/02/15 from CA
Electronic	EL-MS0143	Conn Fast Receptacle14-16 AWG .250		3-350820-2	TTI	22-26AWG .110	7	ea	$0.077	$0.54		$0.13	$0.90		10,640	PO05694	12/29/14	02/04/15
Electronic	EL-MS0205	CONN TERM MALE 22-24AWG TIN	Molex		TTI	WM2517TR-ND	45	ea	$0.038	$1.73		$0.04	$1.89		3 reels	PO05694	12/29/14	02/04/15
Electronic	EL-MS0212	CONN PIN 24-30AWG CRIMP TIN	Molex	16-02-0108	TTI	MOL16-02-0108	2	ea	$0.056	$0.11					3,040	PO05784	12/31/14	01/09/15
Electronic	EL-MS0059	CONN TERM FEMALE 22-24AWG TIN	Molex Inc.	16-02-0086	TTI	WM2510TR-ND	93	ea	$0.032	$3.00		$0.05	$4.65		6 Reels	PO05694	12/29/14	02/04/15	20k Per Reel 73x1520=11,0960 / 20k = 5.548
Electronic	EL-MS0061	Connector, 4 pin Male housing with latch	Molex	0701070003	TTI	WM2535-ND	4	ea	$0.140	$0.56		$0.26	$1.05		6,080	PO05694	12/29/14	02/04/15
Electronic	EL-MS0062	Connector, 4 pin Female housing with latch	Molex	050579404	Heilind	WM2902-ND	9	ea	$0.112	$1.01		$0.12	$1.12		13,680
Electronic	PC-CN0001	CONN HOUSING 2POS .100 W/LATCH		050579402	TTI	WM2900-ND	5	ea	$0.062	$0.31		$0.13	$0.64		7,600	PO05694	12/29/14	02/04/15
Electronic	PC-CN0003	Connector Housing 3POS .100 W/Latch		0050579403	TTI	WM2901-ND	6	ea	$0.060	$0.36		$0.18	$1.11		9,120	PO05694	12/29/14	02/04/15
Electronic	EL-MS0142	CONN RECEPT FASTON 22-26AWG .110		7-520365-2	TTI	A27793-ND	12	ea	$0.109	$1.31		$0.22	$2.64		18,240	PO04428	09/15/14	09/19/14	See notes on Ironwood BOM
Electronic	EL-MS0141	Term Ring Non Ins 26-22AWG #4 (THIS NEEDS TO BE ON TAPE REEL)		P22-4R-M	TTI	P22-4R-M	6	ea	$0.087	$0.52			0		9,120	PO05784	12/31/15	01/09/15
Electronic	EL-MS0210	CONN RING UNINS 15-20AWG #M3		160344-2	Digikey	A107160CT-ND	2	ea	$0.090	$0.18					3,040	PO05779	12/30/14	01/06/15
Electronic	EL-SW0022	SWITCH BASIC SPDT 3A .110QC 125V		SS-3GPT	Digikey / Heilind	SW766-ND	6	ea	$0.520	$3.12		$0.52	$3.12		9,120	PO05113	11/05/14	See notes	18 week lead time on these – Shipping 663 11/05 - BO Schedule 1400 by 1/6, 2200 by 2/16, 5737 by 2/18.
Electronic	EL-WR0099	Shielded 4Cond 22AWG		C0762A.41.10	Digikey	W504-1000-ND	2490	mm	$0.001	$3.05		$0.00	$2.53		12,417	PO05560	12/12/14	01/02/15
Electronic	EL-WR0105	24AWG Stranded – Black		HU1569247BK	Allcable	HU1569247BK	8735	mm	$0.000	$2.24					43,560	PO05560	12/12/14	01/02/15
Electronic	EL-WR0107	24AWG Stranded – White		HU1569247WE	Allcable	HU1569247WE	2350	mm	$0.000	$0.60					11,719	PO05560	12/12/14	01/02/15
Electronic	EL-WR0109	24AWG Stranded – Yellow		HU1569247YW	Allcable	HU1569247YW	2150	mm	$0.000	$0.55					10,722	PO05560	12/12/14	01/02/15
Electronic	EL-WR0103	24AWG Stranded – Red		HU1569247RD	Allcable	HU1569247RD	5200	mm	$0.000	$1.33					25,932	PO05560	12/12/14	01/02/15
Electronic	EL-WR0104	24AWG Stranded – Orange		C2015A.21.04	Allcable	C2015A-1000-ND	3000	mm	$0.000	$0.77					14,961	PO05560	12/12/14	01/02/15
Electronic	EL-WR0111	24AWG Stranded – Blue		HU1569247BE	Allcable	HU1569247BE	550	mm	$0.000	$0.17					2,743	PO05560	12/12/14	01/02/15
Electronic	EL-WR0119	24AWG Stranded – Green		HU1569247GN	Allcable	HU1569247GN	1800	mm	$0.000	$0.56					8,976	PO05560	12/12/14	01/02/15
Electronic	EL-WR0120	24AWG Stranded – Purple		HU1569247VT	Allcable	HU1569247VT	1310	mm	$0.000	$0.34					6,533	PO05560	12/12/14	01/02/15
Electronic	EL-WR0106	16AWG Stranded – Red		C2065A.21.03	Allcable	C2065R-1000-ND	400	mm	$0.007	$2.78					1,995	PO05560	12/12/14	01/02/15
Electronic	EL-WR0121	16AWG Stranded – Black		HU15691626BK	Allcable	HU15691626BK	1270	mm	$0.007	$8.82					6,333	PO05560	12/12/14	01/02/15
Electronic	EL-WR0122	16AWG Stranded – Green		HU15691626GN	Allcable	HU15691626GN	130	mm	$0.007	$0.90					648	PO05560	12/12/14	01/02/15
Electronic	EL-WR0123	16AWG Stranded – White		HU15691626WE	Allcable	HU15691626WE	870	mm	$0.007	$6.04					4,339	PO05560	12/12/14	01/02/15
Electronic	EL-WR0108	16AWG Stranded – Violet		HU15691626VT	Allcable	HU15691626VT	1100	mm	$0.001	$1.38					5,486	PO05560	12/12/14	01/02/15	1000ft rec'vd
Electronic	EL-MS0216	Ferrite Tubular Bead 19.00mm	Laird Technologies - Signal Integrity Products	28B1142-100	Digikey	240-2314-ND	6	ea	$0.335	$2.01
Electronic	EL-MS0236	FERRIT CYLINDR BOX CLAMP.350"WHT	Laird Technologies - Signal Integrity Products	28A2029-0A0	Digikey	240-2076-ND	1	ea	$0.626	$0.63
Electronic	PC-CN0046	Term Block Plug 4POS STR 5.08MM		0395300004	Digikey / TTI	WM7953-ND	1	ea	$1.22	$1.22		$1.22	$1.22		1,520	PO05694	12/29/14	02/04/15
Electronic	PC-CN0032	Term Block Plug 2POS STR 5.08MM		0395300002	TTI	WM7819-ND	2	ea	$0.46	$0.91		$0.56	$1.12		3,040	PO05694	12/29/14	02/04/15
Electronic	EL-MS0074	20-POS .100 Dual (Black)			Digikey	WM2527-ND	2	ea	$0.600	$1.20					3,040	PO05113	11/06/14	11/07/14

Electronic	EL-MS0211	REEL – RING TONGUE CONN 16-22 AWG #10 PIDG	TE	2-36154-2	Digikey / TTI	A1062TR-ND	7	ea	$0.120	$0.84	79.78	$0.111	$0.78	81.02	10,640	PO05694	12/29/14	02/04/15	3 5k Reels
										0
Hardware	HE-SH0031	Reprap Modified Hexagon Hotend, Lulzbot Edition, 3.0mm Filament			Reprapdiscount		1	ea	$23.000	$23.00					1,520				We need to be really specific when we order these. Work with Brent in R&D
										0
Mechanical	PP-FP0055	Left Plate,			EPOCS		1	ea	19.500						300
Mechanical	PP-FP0052	Right Plate,			EPOCS		1	ea	12.750						300
Mechanical	PP-FP0051	Top Plate,			EPOCS		1	ea	21.000						300
Mechanical	PP-FP0053	Bottom Plate,			EPOCS		1	ea	32.250						300
Mechanical	PP-FP0054	Bed Mount Plate,			EPOCS		1	ea	8.250						300
Mechanical	PP-FP0056	Electronics cover,			EPOCS		1	ea	19.000						300
										0
Mechanical	PP-FP0055	Left Plate,			Rapid Sheet Metal		1	ea	19.500	$19.50					1,220
Mechanical	PP-FP0052	Right Plate,			Rapid Sheet Metal		1	ea	12.750	$12.75					1,220
Mechanical	PP-FP0051	Top Plate,			Rapid Sheet Metal		1	ea	18.750	$18.75					1,220
Mechanical	PP-FP0053	Bottom Plate,			Rapid Sheet Metal		1	ea	27.750	$27.75					1,220
Mechanical	PP-FP0054	Bed Mount Plate,			Rapid Sheet Metal		1	ea	8.250	$8.25					1,220
Mechanical	PP-FP0056	Electronics cover,			Rapid Sheet Metal		1	ea	19.000	$19.00					1,220

Hardware	EL-MS0165	Snap-Together Cable and Hose Carrier, Feed-Through, 0.41" High x 0.39" Wide Interior Size			IGUS	06-10-028-0	813	mm	$0.020	$16.47					4100 feet	PO05458	12/12/14	01/09/15
Hardware	EL-MS0166	Mounting Brackets for .41" High x .39" Wide Interior Snap-Together Cable and Hose Carrier			IGUS	060-10-12	3	ea	$3.330	$9.99					4,560	PO05458	12/12/14	01/09/15
Mechanical	HD-BU0013	DryLin® R - Solid polymer bearing RJM-01, 8mm			IGUS	RJM-01-08	12	ea	$2.00	$24.00	50.46	$2.00	$24.00	24.00	18,240	PO05458	12/12/14	01/09/15
										0
Electronic	EL-FA0011	FAN,24VDC,Sleeve,5.75CFM,40X40X10MM,60mA 6000RPM,1.44W,280MM LEADS,CE/RoHS		TF4010-24H-S	Kysan	69829	1	ea	$1.550	$1.55					1,520	PO04958 / PO05209	10/16/2014 & 11/13/2014	01/02/15	You will need to order 300 more units for the increase in Qts from 1200 to 1500 Printers on this run – See second PO 05209
Electronic	EL-FA0012	FAN,24VDC,BALL,31.60CFM,80×80×15 MM,100mA		TF8015-24M-B	Kysan	69866	1	ea	$2.55	$2.55	2.55	$1.95	$1.95	1.95	1,520	PO04958 / PO05209	10/16/2014 & 11/13/2014	01/02/15	You will need to order 300 more units for the increase in Qts from 1200 to 1500 Printers on this run – See second PO 05209

Mechanical	HD-RD0035	8mm Smooth rod, 315mm, 304 Stainless Steel			MBK		6	ea	$8.900	$53.40					9,120	PO05554	12/12/14	01/08/15
Mechanical	HD-RD0004	8mm Smooth Rod x 18-19mm			MBK		1	ea	$4.60	$4.60		$4.50	$4.50		1,520	PO05554	12/12/14	01/08/15
Hardware	HD-BT0108	Hobbed Bolt, M8 x 50mm Hex head, 26mm offset, Stainless Steel			Quattro		1	ea	$5.870	$5.87					1,520	PO05555	12/12/14	01/08/15
Hardware	PP-MP0082	Bed leveling washer, 303 SST			MBK		4	ea	$2.900	$11.60					6,080	PO05554	12/12/14	01/08/15

Electronic	TL-CS0083	EMI/RFI-Shield Heat-Shrink Tubing 3/16" ID Before, 3/32" ID After, 48" L, Black	Techflex	H2C0.19BK	Allcable	H2C0.19BK	450	mm	$0.01	$5.96		$0.01	$6.61		561	PO05560	12/12/14	01/02/15	450/304.8*1520/4 = 561	Mcmaster 7937K31
Electronic	TL-CS0129	Interference-Shielding Heat-Shrink Tubing, 3/8" ID Before, 3/16" ID After, 48" Long, Black	Techflex	H2C0-38BK	Allcable	H2C0-38BK	125	mm	$0.02	$2.97		$0.03	$3.33		156	PO05560	12/12/14	01/02/15	125/304.8*1520/4 = 156	Mcmaster 7937K33
Hardware	HD-WA0035	Metric 18-8 Stainless Steel External Serrated Lock Washer, M3 Screw Size, 6mm OD, 0.4mm min Thick			Mcmaster	91120A120	4	ea	$0.020	$0.08					6,080
Hardware/tools	HD-MS0244	Firm White Polyester Felt Strip, 1/4" Thick, 1" Width, Plain Back			Mcmaster	88085K311	270	mm	$0.001	$0.38					900 ft
Hardware	HD-MS0235	Metric Aluminum Unthreaded Spacer, 4.5mm OD, 8mm Length, M3 Screw Size			Mcmaster	94669A615	4	ea	$0.350	$1.40					6,080
Electronic	EL-MS0073	Tubing, Corrugated Loom .25"	Panduit	708161	Fastenal	708161	695	mm	$0.000	$0.20					24x 100ft rolls
Hardware	HD-BT0117	Black Alloy Steel Flat-Head Socket Cap Screw, Class 10.9, M8 Size, 40mm Length, 1.25mm Pitch			Timberline	NS-001348	1	ea	$0.12	$0.12		$0.29	$0.29		1,520	PO05688	01/02/15	01/09/15		Mcmaster	91294A289
Hardware	HD-BT0131	Black Alloy Steel Flat-Head Socket Cap Screw, Class 10.9, M8 Size, 45mm Length, 1.25mm Pitch			Timberline	NS-010479	1	ea	$0.13	$0.13		$0.33	$0.33		1,520	PO05688	01/02/15	01/09/15		Mcmaster	91294A290
Hardware	PP-MP0066	Metric Brass Heat-Set Insert for Plastics, Tapered, M2-.4 Internal Thread, 2.9MM Length			Mcmaster	94180A307	13	ea	$0.10	$1.34		$0.09	$1.15		19,760					Mcmaster	94180A307
Hardware	HD-BT0107	Metric Class 12.9 Socket Head Cap Screw Alloy Steel, Black, M2 Thread, 10mm Length, 0.4mm Pitch		0134599	Fastenal	0134599	12	ea	$0.02	$0.26		$0.04	$0.44		18,240	PO05823	01/05/15	01/09/15		Mcmaster	91290A017
Hardware	HD-WA0012	Steel Flat Washer, DIN 125 zinc-plated class 4,M2 screw sz, 5mm OD, .25mm-.35mm thick		40350	Fastenal	40350	12	ea	$0.00	$0.02		$0.00	$0.04		18,240					Mcmaster	91166A180
Hardware	HD-MS0230	M2 x 6 SHCS, Black-Oxide		8050-0206	Timberline	8050-0206	1	ea	$0.04	$0.04		$0.01	$0.01		1,520	PO05688	01/02/15	01/09/15
Hardware	HD-MS0030	M3-.5 3.8mm Heatset Insert		11125995	Hayden Industrial	11125995	79	ea	$0.06	$4.70		$0.07	$5.78		120,080	PO04956	10/16/14	01/05/15	PO04956	10/16/14	01/05/15	PO04956	10/16/14	01/05/15	PO04956	10/16/14	01/05/15
Hardware	HD-MS0158	M5-.8 6.7mm Heatset Insert		11125997	Hayden Industrial	11125997	13	ea	$0.15	$1.94		$0.17	$2.20		19,760	PO04956	10/16/14	01/05/15		Mcmaster	94180A361 - As of 09/17/2014 they have a 2 week lead time on this part. I don't want to fill in because Fastenal Rep is hoping to get units from the Manufacturer sooner, just can't promise
Hardware	HD-NT0001	M3 Nyloc Nut, Zinc Plated			Timberline		7	ea	$0.01	$0.09		$0.01	$0.10		10,640					Mcmaster	90576A102
Hardware	HD-NT0004	M3 Nut, Zinc Plated		8100-0030	Timberline	8100-0030	3	ea	$0.01	$0.03		$0.01	$0.03		4,560	PO05688	01/02/15	01/09/15		Mcmaster	90591A121
Hardware	HD-BT0012	M3 Set Screw (Grub Screw)		NS0310-0306/met	Timberline	91390A100	7	ea	$0.02	$0.13		$0.02	$0.12		10,640	PO05688	01/02/15	01/09/15		Mcmaster	91390A100
Hardware	HD-WA0001	M3 Washer, Steel, Zinc Plated		MTR-M3100321	Timberline	MTR-M3100321	73	ea	$0.00	$0.12		$0.00	$0.12		110,960	PO05688	01/02/15	01/09/15		Mcmaster	91166A210
Hardware	HD-BT0044	M3 x 5 Bolt, SHCS Black-Oxide	39501	39501	Fastenal	39501	4	ea	$0.02	$0.09		$0.02	$0.09		6,080	PO05823	01/02/15	01/09/15
Hardware	HD-BT0140	M3 x 6 Bolt, BHCS Black-Oxide			Mcmaster	91239A111	12	ea	$0.07	$0.83
Hardware	HD-BT0128	M3 x 6 Bolt, FHCS Black-Oxide			Timberline		85	ea	$0.040	$3.40					129,200					Mcmaster	91294A126
Hardware	HD-BT0104	M3 x 8 Bolt, BHCS, SST			Timberline		3	ea	$0.094	$0.28					4,560					Mcmaster	92095A181
Hardware	HD-BT0137	M3 x 8 Bolt, BHCS, Black-Oxide			Timberline		19	ea	$0.065	$1.23					28,880					Mcmaster	91239A113
Hardware	HD-BT0039	M3 x 12 Bolt, SHCS Black-Oxide		8050-0312	Timberline	8050-0312	45	ea	$0.01	$0.53		$0.01	$0.53		68,400	PO05688	01/02/15	01/09/15		Mcmaster	91290A117
Hardware	HD-BT0118	M3 x 14 Bolt FHCS, Black-Oxide			Timberline		2	ea	$0.061	$0.12					3,040					Mcmaster	91294A133
Hardware	HD-BT0136	M3 x 12 Bolt FHCS, SST			Timberline		4	ea	$0.060	$0.24					6,080					Mcmaster	92125A132
Hardware	HD-BT0135	M3 x 25 Bolt FLCS, Black-Oxide			Timberline		4	ea	$0.08	$0.32		$0.08	$0.32		6,080
Hardware	HD-BT0041	M3 x 25 Bolt, SHCS Black-Oxide		8050-0325	Timberline	8050-0325	1	ea	$0.03	$0.03		$0.03	$0.03		1,520					Mcmaster	91290A125
Hardware	HD-NT0011	M4 Nut,Zinc-Plated Steel		8100-0040	Timberline	8100-0040	4	ea	$0.01	$0.02		$0.00	$0.02		6,080	PO05688	01/02/15	01/09/15		Mcmaster	90591A141
Hardware	HD-WA0005	M4 Washer		8200-0040	Timberline	8200-0040	6	ea	$0.00	$0.02		$0.00	$0.02		9,120	PO05688	01/02/15	01/09/15		Mcmaster	91166A230
Hardware	HD-MS0229	M4 x 25 Bolt, SHCS Black-Oxide			Timberline		2	ea	$0.137	$0.27					3,040					Mcmaster	91290A176
Hardware	HD-BT0052	M4 x 55 Bolt, SHCS Black-Oxide		NS8050-0455	Timberline	NS8050-0455	2	ea	$0.08	$0.16		$0.08	$0.16		3,040	PO05688	01/02/15	01/09/15		Mcmaster	91290A187
Hardware	HD-WA0007	M5 Washer, Steel, Zinc Plated		8200-0050	Timberline	8200-0050	11	ea	$0.022	$0.24					16,720	PO05688	01/02/15	01/09/15		Mcmaster	91166A240
Hardware	HD-BT0048	M5 x 10 Bolt, SHCS Black-Oxide		8050-0510	Timberline	8050-0510	6	ea	$0.02	$0.13		$0.02	$0.13		9,120	PO05688	01/02/15	01/09/15		Mcmaster	91290A224
Hardware	HD-BT0049	M5 x 14 Bolt, SHCS Black_Oxide		1139539	Fastenal	NOR-M60051014SO	5	ea	$0.03	$0.13		$0.03	$0.13		7,600	PO05823	01/02/15	01/09/15
Hardware	HD-NT0002	M8 Nyloc Nut, Zinc Plated		90576A117	Timberline	GBO-986270004	3	ea	$0.05	$0.16		$0.05	$0.16		4,560	PO05688	01/02/15	01/09/15		Mcmaster	90576A117
Hardware	HD-WA0006	M8 Washer, Steel, Zinc Plated		8200-0080	Timberline	8200-0080	9	ea	$0.01	$0.11		$0.01	$0.11		13,680	PO05688	01/02/15	01/09/15		Mcmaster	91166A270
Hardware	HD-WA0008	Metric Spring Steel Shim - DIN 988 0.5mm Thick, 8mm ID, 14mm OD		NS-010373	Timberline	NS-010373	1	ea	$0.05	$0.05		$0.05	$0.05		1,520	PO05688	01/02/15	01/09/15		Mcmaster	98055A114
Hardware	HD-WA0009	Metric Spring Steel Shim - DIN 988 1.0mm Thick, 8mm ID, 14mm OD		NS-010374	Timberline		1	ea	$0.06	$0.06		$0.06	$0.06		1,520	PO05688	01/02/15	01/09/15		Mcmaster	98055A115
Hardware	HD-MS0031	Thumb Screw Knob for M4 SHCS, Black		NSK-83-98-929B	Timberline		2	ea	$0.10	$0.19		$0.10	$0.19		3,040	PO05688	01/02/15	01/09/15		Mcmaster	91175A062
Hardware	HD-BT0120	Alloy Steel Shoulder Screw, 6mm Diameter x 10mm Long Shoulder, M5 Thread		92981A100	Mcmaster	7130k32	2	ea	$1.030	$2.06					3,040
Hardware	HD-MS0058	Wire Tie, 8"		7130K32	Electronics Distributors Corp.	7130K32	29	ea	$0.01	$0.39	19.98	$0.02	$0.67	13.27	44,080				Don't by from Timberline again, their ties broke or would not lock.	McMaster	7130K32
Hardware	HD-MS0249	UV-Resistant Cable Tie Holder, Adhesive Back/Screw Mount, 4-Way, for.18" Maximum Tie, Black			Mcmaster	7582k22	6	ea	$0.249	$1.50					9,120
Consumable	TL-CS0040	Extreme-Temperature Pipe Sealant & Threadlocker, 4 oz bottle, blue			Mcmaster	7604A55	0.5	g	$0.066	$0.03
										0
Mechanical	HD-RD0037	Drive Rod 10mm (Rev C)			Thomson		2	ea	$28.100	$56.20					3,040
Mechanical	HD-NT0047	10mm x 2mm Flange mount supernut		MTS10 x 2m	Thomson		2	ea	$6.780	$13.56					3,040

Mechanical	HD-MS0194	Coupling, Set Screw, Misumi GSASL16-5-5			Misumi	GSASL16-5-5	2	ea	$7.50	$15.00	84.76	$7.50	$15.00	15.00	3,040	PO05162	11/07/14	See Notes	Staggered deliveries: 12/29/2014 – 01/19/2015 – 02/09/2015 – 03/02/2015
										0
Mechanical	HD-MS0255	Ultem PEI, 0.010" x 12" x 90ft rolls			Professional Plastics		160	mm	$0.034	$5.51

Mechanical	HD-MS0254	S-13994 3M 468MP Adhesive Transfer Tape - 12" x 60 yards			Uline	S-13994	160	mm	$0.005	$0.78

Electronic	EL-CA0030	6ft 18AWG Power Cord Cable w/ 3 Conductor PC Power Connector Socket (C13/5-15P) – Black			Monoprice	5279	1	ea	$1.65	$1.65		$1.65	$1.65		1,520
Electronic	EL-CA0063	6ft USB 2.0 A/B Gold Device Cable Ferrite Chokes A Male B Male		U023-006	Newark / Counter Trade	01T0918	1	ea	$3.45	$3.45	5.10	$1.09	$1.09	2.74	1,520	PO05662	12/18/14	12/31/14	This part changed to a cabel with ferrites. Updated part info. Bringing in 3000 units for Daff and Euphorbia. I will be going through the mfr's rep for these in the future.

Electronic	PP-MP0028	AC Power Entry Modules SC MT FUSED .25" TAB			Mouser / Newark	161-PF0030/63	1	ea	$3.16	$3.16		$3.16	$3.16		1,520	PO05427	12/02/14	12/08/14	16 Week Lead time (Had to go through Newark – only source in stock) – Heilind is going to pull this into general stock for us for Vendor Managed Inventory
Electronic	EL-MS0096	Cartridge Fuses 125V 7A 5X20 MA UL LBC			Mouser / Digi-Key	576-0233007.MXP	2	ea	$0.45	$0.89		$0.45	$0.89		3,040	PO05428	`	02/06/15	Digi-Key shipping 756 units immediate, remainder shipping 2/3/2015
Electronic	EL-WR0040	Wire - Single Conductor 20AWG SOLID PTFE, RED			Mouser	602-2856/1-100-03	200	mm	$0.00	$0.78		$0.00	$0.74		10 Rolls	PO05425	12/02/14	01/05/15	185x1520=281,200mm / 304.8 = 922.572 - 3 shipping the week of 12/1/2014 – 4 week lead on remainder Est. ETA = 1/5/2015
Electronic	EL-MS0008	Heavy Duty Power Connectors HOUSING ONLY, BLACK POWERPOLE 15/45			Mouser	879-1327G6-BK	2	ea	$0.16	$0.32		$0.26	$0.52		3,040	PO05425	12/02/14	12/08/14
Electronic	EL-MS0010	Heavy Duty Power Connectors POWERPOLE 15A CONT			Mouser	879-1332-BK	2	ea	$0.10	$0.20	5.35	$0.10	$0.20	5.51	3,040	PO05425	12/02/14	12/08/14

Electronics	PC-BD0029	Silicon Heater, 24V, 168mm x 168mm, Self Adhesive, w/ connectors		NPH PC-BD0029	National Plastic Heater	NPH PC-BD0029	1	ea	$27.95	$27.95	27.95	$27.95	$27.95	27.95	On Order	PO04767	10/22/14	01/12/14

Electronic	EL-FA0020	RFB2008 Micro Blower with 30awg wire that is 250mm long			Pelonis		1	ea	$6.68	$6.68	6.68	$8.73	$8.73	8.73	1,520	PO05564	12/15/14	01/16/15	Ordered with 30awg wire that is 250mm long – 1600 pc shipping 1/12/ and Bal to follow another 4 weeks – All should be in by 2/13. TS

Electronic	EL-SW0023	SWITCH ROCKER DPST 20A 250V, illuminated red			Shenzhen Pengchu Industrial CO., Ltd.	KCD4 – 4 legs	1	ea	$1.702	$1.70					1,520

Electronic	EL-MT0001	NEMA 17 Stepper Motors			FTX	SY42STH47-1504A	5	ea	$7.50	$37.50	37.50	$7.50	$37.50	37.50	7,600	PO04851	10/23/14	01/05/15	Needs confirmation

Electronic	PC-BD0052	Mini RAMBo 1.1b, assembled board only			UltiMachine		1	ea	$57.00	$57.00	57.00	$57.00	$57.00	57.00	1,520

Mechanical	HD-MS0204	Sealed Skateboard/inline/Rollerblade Skate Bearing Ball Bearings			vxb.com	Kit708	7	ea	$0.20	$1.40	1.40	$0.54	$3.77	3.77	10,640	PO04999	11/19/14	12/22/14
Mechanical	HD-MS0259	Metric Steel Ball Bearing, Double Sealed Bearing No.627 for 7mm Shaft Diameter			vxb.com		4	ea	$0.77	$3.08	3.08	$0.54	$2.16	2.16	6,080	PO05532 / PO05449	12/10/14	12/19/14	4000 units coming under PO05532 / 3950 units under PO05449
										0
Etching	PP-FP0058	Laser Engraving Designs, LLC					1	ea	$9.91	$9.91					1,520
Etching	PP-FP0058	Custom Laser Design, Inc.

Packaging	SH-PG0075	1.5# RECY & 2# CROSSLINK W/ 10030 CH URETHANE			Shipper's Supply	20140922SA	1	ea	$20.53	$20.53					1,520
Packaging	SH-PG0076	22x17x19 275# dw white/ OUTSIDE PRINT 2 COLOR			Shipper's Supply		1	ea	$3.70	$3.70					1,520
Packaging	SH-PG0085	3" x 55 yards 3.1 Mil Uline Clear Carton Sealing Tape 24 rolls/case			Uline	S-14567	0.084	mm	$4.95	$0.42
Packaging	DC-LB0028	Label, Lulzbot Mini Barcode			Lightspeed Source Color		1	ea	$0.14	$0.14
Packaging	DC-LB0029	Mini v1 serial number sticker			Lightspeed Source Color		1	ea	$0.01	$0.01
Packaging	RM-HI0024	HIPS, 1 meter Sample, Random Color			Aleph Objects		1	ea	$0.03	$0.03
Packaging	SH-PG0002	3 x 4" 2 Mil Reclosable Polypropylene Bags			Uline	S-1292	1	ea	$0.02	$0.02
Packaging	SH-PG0083	9 x 12" 8 Mil Reclosable Bags			Uline	S-13440	1	ea	$0.29	$0.29
Packaging	SH-PG0084	6 x 10" 6 Mil Reclosable Bags			Uline	S-17767	1	ea	$0.18	$0.18
Packaging	DC-MS0028	Packing List, Mini 2.1			Lightspeed Source Color		1	ea	$0.24	$0.24
Packaging	DC-MS0029	Quality assurance record Mini 2.1			Lightspeed Source Color		1	ea	$0.72	$0.72
Packaging	DC-MS0030	Lulzbot Mini Poster			Lightspeed Source Color		1	ea	$0.75	$0.75
Packaging	DC-MS0031	Warning sheet			Lightspeed Source Color		1	ea	$0.07	$0.07
Packaging	DC-MS0032	Quick start guide, Mini			Lightspeed Source Color		1	ea	$3.50	$3.50
Packaging	DC-MS0033	CE Declaration of Conformity, Mini v1.0			Lightspeed Source Color		1	ea	$0.11	$0.11
Packaging	OF-MS0011	1" Circle Anti-Static Labels - RoHS Compliant"			Uline	S-13181	1	ea	$0.01	$0.01
Packaging	DC-LB0046	FCC-CE-RSF-Colorado Made 3" x 3" B&W Sticker			Sticker Giant		1	ea	$0.201	$0.20		PO06931
										0
Tools	TL-MS0020	.003 Stainless Steel/Straight Instrument Cleaner Brush			GORDON BRUSH MFG CO, INC	906501	1	ea	$5.29	$5.29	5.29	$2.00	$2.00	2.00	1,520	PO05562	12/12/14	01/06/15
Tools	EL-MS0220	SWM Style USB Flash drive, 4gb, black			USB Memory Direct		1	ea	$4.15	$4.15					1,520
Tools	TL-HD0046	Pro Dental Pick, 5 3/4 in			Image Supply	(DP-19) M S V	1	ea	$1.87	$1.87	1.87	$1.05	$1.05	1.05	1,520	PO05230	11/14/14	12/30/14
Tools	TL-HD0009	7 1/2" Nylon Handle Clam Knife			WEBstaurant Store	35340592	1	ea	$2.030	$2.03					1,520	PO05115	11/05/14	12/01/14
Tools	TL-HD0049	6'' Deluxe Bent Stainless Steel Tweezer with Serrated Teeth			Roeder Industries	TWE6	1	ea	$2.250	$2.25
Tools	TL-HD0223	2mm Allen Wrench			Hayden Industrial		1	ea	$0.300	$0.30

															Needs something
															Good to Order
															Ordered
															Good to Print

										$765.50

## Removed
THIS IS AN EXPERIMENTAL BOM, NOT THE MAIN BOM
Category	AO Part #	Description	Manufacturer	Manufacturer PN	Distributor	Distributor SKU	Qty Per	UOM	Price Per Unit	Price Total
Printed		LCD Front			Aleph Objects		1	ea	$4.00	$4.00
Printed		LCD Back			Aleph Objects		1	ea	$4.00	$4.00
Printed		LCD Hinge			Aleph Objects		2	ea	$0.50	$1.00
Printed		Bed Fan Shroud			Aleph Objects		1	ea	$0.50	$0.50
Printed		Bed Fan Mount			Aleph Objects		1	ea	$2.00	$2.00			0

Hardware	HD-MS0209	Motor Isolator, cork 2mm			Custom Laser		4	ea	$0.60	$2.40

Electronic	EL-CA0046	PANEL MOUNT USB CABLE - A MALE TO A FEMALE			Adafruit	908	1	ea	$3.16	$3.16
Electronic	EL-CA0047	PANEL MOUNT ETHERNET EXTENSION CABLE			Adafruit	909	1	ea	$3.96	$3.96
Electronic	EL-MS0138	SPEAKER 4OHM 3W 82DB 28X40MM			Digikey	668-1234-ND	1	ea	$5.40	$5.40
Electronic	EL-MS0207	POT 10K OHM 17MM RD .06W CARB			Digikey	PDB182-E420K-103A-ND	1	ea	$1.82	$1.82
Electronic	PC-CN0032	Term Block Plug 2POS STR 5.08MM			Digikey	WM7819-ND	4	ea	$0.56	$2.23

Electronic		Knobs & Dials RIBBED .71" D T18 BK			Mouser	450-AE186	1	ea	$0.41	$0.41

Electronic		Baseboard			Linksbrite	909-A20-OLINUXINOMIC	1	ea	$25.00	$25.00
Electronic		Coreboard			Linksbrite	909-A13-LCD7-TS	1	ea	$25.00	$25.00
Electronic		LCD			Linksbrite		1	ea	$25.00	$25.00
					0
Electronic	OF-CP0140	Penguin Wireless N USB Adapter for GNU / Linux (TPE-N150USB)			ThinkPenguin.com	AR9271	1	ea	$24.97	$24.97
					0
Electronic	EL-MS0176	Kingston Digital 8 GB microSD Class 10 UHS-1 Memory Card 30MB/s with Adapter SDC10/8GB			Amazon		1	ea	$5.82	$5.82

Electronic		Heatsink Fan			Pelonis	RFB2008	1	ea	$11.22	$11.22

Hardware		Steel Piano Hinge with Holes, Black, .040" Thick, 1-1/16" Width			Mcmaster	1569A933	8	in	$0.31	$2.48

Electronic		BLOWER 12VDC 51.6 X 51.6 X 15MM			Digikey	259-1316-ND	1	ea	$7.94	$7.94		$5.00	$5.00		Remove?	Electronic		BLOWER 12VDC 51.6 X 51.6 X 15MM			Digikey	259-1316-ND	1	ea	$7.94	$7.94		$5.00	$5.00		Remove?	Electronic		BLOWER 12VDC 51.6 X 51.6 X 15MM			Digikey	259-1316-ND	1	ea	$7.94	$7.94		$5.00	$5.00		Remove?	Electronic		BLOWER 12VDC 51.6 X 51.6 X 15MM			Digikey	259-1316-ND	1	ea	$7.94	$7.94		$5.00	$5.00		Remove?	Electronic		BLOWER 12VDC 51.6 X 51.6 X 15MM			Digikey	259-1316-ND	1	ea	$7.94	$7.94		$5.00	$5.00		Remove?	Electronic		BLOWER 12VDC 51.6 X 51.6 X 15MM			Digikey	259-1316-ND	1	ea	$7.94	$7.94		$5.00	$5.00		Remove?	Electronic		BLOWER 12VDC 51.6 X 51.6 X 15MM			Digikey	259-1316-ND	1	ea	$7.94	$7.94		$5.00	$5.00		Remove?	Electronic		BLOWER 12VDC 51.6 X 51.6 X 15MM			Digikey	259-1316-ND	1	ea	$7.94	$7.94		$5.00	$5.00		Remove?	Electronic		BLOWER 12VDC 51.6 X 51.6 X 15MM			Digikey	259-1316-ND	1	ea	$7.94	$7.94		$5.00	$5.00		Remove?	Electronic		BLOWER 12VDC 51.6 X 51.6 X 15MM			Digikey	259-1316-ND	1	ea	$7.94	$7.94		$5.00	$5.00		Remove?	Electronic		BLOWER 12VDC 51.6 X 51.6 X 15MM			Digikey	259-1316-ND	1	ea	$7.94	$7.94		$5.00	$5.00		Remove?	Electronic		BLOWER 12VDC 51.6 X 51.6 X 15MM			Digikey	259-1316-ND	1	ea	$7.94	$7.94		$5.00	$5.00		Remove?	Electronic		BLOWER 12VDC 51.6 X 51.6 X 15MM			Digikey	259-1316-ND	1	ea	$7.94	$7.94		$5.00	$5.00		Remove?	Electronic		BLOWER 12VDC 51.6 X 51.6 X 15MM			Digikey	259-1316-ND	1	ea	$7.94	$7.94		$5.00	$5.00		Remove?	Electronic		BLOWER 12VDC 51.6 X 51.6 X 15MM			Digikey	259-1316-ND	1	ea	$7.94	$7.94		$5.00	$5.00		Remove?	Electronic		BLOWER 12VDC 51.6 X 51.6 X 15MM			Digikey	259-1316-ND	1	ea	$7.94	$7.94		$5.00	$5.00		Remove?	Electronic		BLOWER 12VDC 51.6 X 51.6 X 15MM			Digikey	259-1316-ND	1	ea	$7.94	$7.94		$5.00	$5.00		Remove?	Electronic		BLOWER 12VDC 51.6 X 51.6 X 15MM			Digikey	259-1316-ND	1	ea	$7.94	$7.94		$5.00	$5.00		Remove?	Electronic		BLOWER 12VDC 51.6 X 51.6 X 15MM			Digikey	259-1316-ND	1	ea	$7.94	$7.94		$5.00	$5.00		Remove?	Electronic		BLOWER 12VDC 51.6 X 51.6 X 15MM			Digikey	259-1316-ND	1	ea	$7.94	$7.94		$5.00	$5.00		Remove?	Electronic		BLOWER 12VDC 51.6 X 51.6 X 15MM			Digikey	259-1316-ND	1	ea	$7.94	$7.94		$5.00	$5.00		Remove?	Electronic		BLOWER 12VDC 51.6 X 51.6 X 15MM			Digikey	259-1316-ND	1	ea	$7.94	$7.94		$5.00	$5.00		Remove?	Electronic		BLOWER 12VDC 51.6 X 51.6 X 15MM			Digikey	259-1316-ND	1	ea	$7.94	$7.94		$5.00	$5.00		Remove?	Electronic		BLOWER 12VDC 51.6 X 51.6 X 15MM			Digikey	259-1316-ND	1	ea	$7.94	$7.94		$5.00	$5.00		Remove?	Electronic		BLOWER 12VDC 51.6 X 51.6 X 15MM			Digikey	259-1316-ND	1	ea	$7.94	$7.94		$5.00	$5.00		Remove?	Electronic		BLOWER 12VDC 51.6 X 51.6 X 15MM			Digikey	259-1316-ND	1	ea	$7.94	$7.94		$5.00	$5.00		Remove?	Electronic		BLOWER 12VDC 51.6 X 51.6 X 15MM			Digikey	259-1316-ND	1	ea	$7.94	$7.94		$5.00	$5.00		Remove?	Electronic		BLOWER 12VDC 51.6 X 51.6 X 15MM			Digikey	259-1316-ND	1	ea	$7.94	$7.94		$5.00	$5.00		Remove?	Electronic		BLOWER 12VDC 51.6 X 51.6 X 15MM			Digikey	259-1316-ND	1	ea	$7.94	$7.94		$5.00	$5.00		Remove?	Electronic		BLOWER 12VDC 51.6 X 51.6 X 15MM			Digikey	259-1316-ND	1	ea	$7.94	$7.94		$5.00	$5.00		Remove?	Electronic		BLOWER 12VDC 51.6 X 51.6 X 15MM			Digikey	259-1316-ND	1	ea	$7.94	$7.94		$5.00	$5.00		Remove?	Electronic		BLOWER 12VDC 51.6 X 51.6 X 15MM			Digikey	259-1316-ND	1	ea	$7.94	$7.94		$5.00	$5.00		Remove?	Electronic		BLOWER 12VDC 51.6 X 51.6 X 15MM			Digikey	259-1316-ND	1	ea	$7.94	$7.94		$5.00	$5.00		Remove?	Electronic		BLOWER 12VDC 51.6 X 51.6 X 15MM			Digikey	259-1316-ND	1	ea	$7.94	$7.94		$5.00	$5.00		Remove?	Electronic		BLOWER 12VDC 51.6 X 51.6 X 15MM			Digikey	259-1316-ND	1	ea	$7.94	$7.94		$5.00	$5.00		Remove?	Electronic		BLOWER 12VDC 51.6 X 51.6 X 15MM			Digikey	259-1316-ND	1	ea	$7.94	$7.94		$5.00	$5.00		Remove?	Electronic		BLOWER 12VDC 51.6 X 51.6 X 15MM			Digikey	259-1316-ND	1	ea	$7.94	$7.94		$5.00	$5.00		Remove?	Electronic		BLOWER 12VDC 51.6 X 51.6 X 15MM			Digikey	259-1316-ND	1	ea	$7.94	$7.94		$5.00	$5.00		Remove?	Electronic		BLOWER 12VDC 51.6 X 51.6 X 15MM			Digikey	259-1316-ND	1	ea	$7.94	$7.94		$5.00	$5.00		Remove?	Electronic		BLOWER 12VDC 51.6 X 51.6 X 15MM			Digikey	259-1316-ND	1	ea	$7.94	$7.94		$5.00	$5.00		Remove?	Electronic		BLOWER 12VDC 51.6 X 51.6 X 15MM			Digikey	259-1316-ND	1	ea	$7.94	$7.94		$5.00	$5.00		Remove?	Electronic		BLOWER 12VDC 51.6 X 51.6 X 15MM			Digikey	259-1316-ND	1	ea	$7.94	$7.94		$5.00	$5.00		Remove?	Electronic		BLOWER 12VDC 51.6 X 51.6 X 15MM			Digikey	259-1316-ND	1	ea	$7.94	$7.94		$5.00	$5.00		Remove?	Electronic		BLOWER 12VDC 51.6 X 51.6 X 15MM			Digikey	259-1316-ND	1	ea	$7.94	$7.94		$5.00	$5.00		Remove?	Electronic		BLOWER 12VDC 51.6 X 51.6 X 15MM			Digikey	259-1316-ND	1	ea	$7.94	$7.94		$5.00	$5.00		Remove?	Electronic		BLOWER 12VDC 51.6 X 51.6 X 15MM			Digikey	259-1316-ND	1	ea	$7.94	$7.94		$5.00	$5.00		Remove?	Electronic		BLOWER 12VDC 51.6 X 51.6 X 15MM			Digikey	259-1316-ND	1	ea	$7.94	$7.94		$5.00	$5.00		Remove?	Electronic		BLOWER 12VDC 51.6 X 51.6 X 15MM			Digikey	259-1316-ND	1	ea	$7.94	$7.94		$5.00	$5.00		Remove?	Electronic		BLOWER 12VDC 51.6 X 51.6 X 15MM			Digikey	259-1316-ND	1	ea	$7.94	$7.94		$5.00	$5.00		Remove?	Electronic		BLOWER 12VDC 51.6 X 51.6 X 15MM			Digikey	259-1316-ND	1	ea	$7.94	$7.94		$5.00	$5.00		Remove?	Electronic		BLOWER 12VDC 51.6 X 51.6 X 15MM			Digikey	259-1316-ND	1	ea	$7.94	$7.94		$5.00	$5.00		Remove?	Electronic		BLOWER 12VDC 51.6 X 51.6 X 15MM			Digikey	259-1316-ND	1	ea	$7.94	$7.94		$5.00	$5.00		Remove?	Electronic		BLOWER 12VDC 51.6 X 51.6 X 15MM			Digikey	259-1316-ND	1	ea	$7.94	$7.94		$5.00	$5.00		Remove?	Electronic		BLOWER 12VDC 51.6 X 51.6 X 15MM			Digikey	259-1316-ND	1	ea	$7.94	$7.94		$5.00	$5.00		Remove?	Electronic		BLOWER 12VDC 51.6 X 51.6 X 15MM			Digikey	259-1316-ND	1	ea	$7.94	$7.94		$5.00	$5.00		Remove?	Electronic		BLOWER 12VDC 51.6 X 51.6 X 15MM			Digikey	259-1316-ND	1	ea	$7.94	$7.94		$5.00	$5.00		Remove?	Electronic		BLOWER 12VDC 51.6 X 51.6 X 15MM			Digikey	259-1316-ND	1	ea	$7.94	$7.94		$5.00	$5.00		Remove?	Electronic		BLOWER 12VDC 51.6 X 51.6 X 15MM			Digikey	259-1316-ND	1	ea	$7.94	$7.94		$5.00	$5.00		Remove?	Electronic		BLOWER 12VDC 51.6 X 51.6 X 15MM			Digikey	259-1316-ND	1	ea	$7.94	$7.94		$5.00	$5.00		Remove?	Electronic		BLOWER 12VDC 51.6 X 51.6 X 15MM			Digikey	259-1316-ND	1	ea	$7.94	$7.94		$5.00	$5.00		Remove?	Electronic		BLOWER 12VDC 51.6 X 51.6 X 15MM			Digikey	259-1316-ND	1	ea	$7.94	$7.94		$5.00	$5.00		Remove?	Electronic		BLOWER 12VDC 51.6 X 51.6 X 15MM			Digikey	259-1316-ND	1	ea	$7.94	$7.94		$5.00	$5.00		Remove?	Electronic		BLOWER 12VDC 51.6 X 51.6 X 15MM			Digikey	259-1316-ND	1	ea	$7.94	$7.94		$5.00	$5.00		Remove?	Electronic		BLOWER 12VDC 51.6 X 51.6 X 15MM			Digikey	259-1316-ND	1	ea	$7.94	$7.94		$5.00	$5.00		Remove?

Not removed, but likely can be reduced with smaller electronics
Mechanical	PP-FP0056	Electronics cover, Begonia			EPOCS		1	ea	$56.00	$56.00

Other misc cabling, pins, housings can be removed