## Sheet1
	Measured		Starting Offset	Steps:
Input	0.45		1.43	Print Octopus
				Measure skirt,	Range is 0.30mm to 0.45mm
	New Offset		Average	Double check mechanical, screws couplers etc.
Output	1.50		0.38	If outside range:
				M851	Verify offset is 1.43
				Based on measurements shoot for a .38 squish
				Over-squish: .38 – measurement = X. Then: 1.43 – X = Offset
				Under-squish: measurement - .38 = Y. Then: Y + 1.43 = Offset
				M851 Z-Offset	This will write the new Offset
				M500	This will save the new Offset
				M851	This is to verify the new Offset
				Print Octopus
				Measure skirt	Range is 0.30mm to 0.45mm
				If not in range, repeat
				If in range, note new Z offset on Quality Assurance Record