## BoM Structure
BoM Name	Level	Product Reference	Product Name	Quantity	Unit of Measure	BoM Reference	Manufacturer	Manufacturer Ref.	Distributor	Distributor Ref.	Distr. UOM	Price per Unit	Price per BoM Qty
LulzBot Mini Graphical LCD Controller		KT-EL0072	LulzBot Mini Graphical LCD Controller	1	PCE
	>	AS-EL0001	[AS-EL0001] Mini LCD Add-On Assembly	1	PCE
	> >	PP-GP0089	[PP-GP0089] LCD_spacer_v0.4	4	PCE
	> > >	RM-AB0105	[RM-AB0105] Chroma Strand ABS Filament, Black 2.85mm, 5 lb reel	0.08	g				Chroma Strand Labs, LLC		Reel, 5lb	0.02 USD/g	0.00 USD
	> >	PP-GP0324	[PP-GP0324] Mini LCD Bezel	1	PCE
	> > >	RM-AB0105	[RM-AB0105] Chroma Strand ABS Filament, Black 2.85mm, 5 lb reel	13	g				Chroma Strand Labs, LLC		Reel, 5lb	0.02 USD/g	0.26 USD
	> >	PP-GP0328	[PP-GP0328] Mini Accessory LCD Cover, Front	1	PCE
	> > >	RM-AB0105	[RM-AB0105] Chroma Strand ABS Filament, Black 2.85mm, 5 lb reel	25	g				Chroma Strand Labs, LLC		Reel, 5lb	0.02 USD/g	0.50 USD
	> >	PP-GP0329	[PP-GP0329] Mini LCD Bezel Spacer	1	PCE
	> > >	RM-AB0105	[RM-AB0105] Chroma Strand ABS Filament, Black 2.85mm, 5 lb reel	10	g				Chroma Strand Labs, LLC		Reel, 5lb	0.02 USD/g	0.20 USD
	> >	PP-GP0331	[PP-GP0331] Mini LCD Knob	1	PCE
	> > >	RM-AB0105	[RM-AB0105] Chroma Strand ABS Filament, Black 2.85mm, 5 lb reel	3	g				Chroma Strand Labs, LLC		Reel, 5lb	0.02 USD/g	0.06 USD
	> >	PP-IS0043	[PP-IS0043] Mini LCD Bracket Right V1 with inserts	1	PCE
	> > >	PP-GP0325	[PP-GP0325] LCD Bracket Right V1	1	PCE
	> > > >	RM-AB0105	[RM-AB0105] Chroma Strand ABS Filament, Black 2.85mm, 5 lb reel	57	g				Chroma Strand Labs, LLC		Reel, 5lb	0.02 USD/g	1.13 USD
	> > >	HD-MS0030	[HD-MS0030] Metric Brass Heat-Set Insert for Plastics Tapered, M3-.5 Internal Thread, 3.8mm Length	2	PCE				Aero-Space Fasteners and Hardware (formerly Colorado Electronic Hardware)	PEM IUBB-M3-1	PCE	0.04 USD/PCE	0.07 USD
	> >	PP-IS0056	[PP-IS0056] Mini LCD Case with inserts	1	PCE
	> > >	PP-GP0330	[PP-GP0330] Mini LCD Case	1	PCE
	> > > >	RM-AB0105	[RM-AB0105] Chroma Strand ABS Filament, Black 2.85mm, 5 lb reel	69	g				Chroma Strand Labs, LLC		Reel, 5lb	0.02 USD/g	1.37 USD
	> > >	HD-MS0030	[HD-MS0030] Metric Brass Heat-Set Insert for Plastics Tapered, M3-.5 Internal Thread, 3.8mm Length	11	PCE				Aero-Space Fasteners and Hardware (formerly Colorado Electronic Hardware)	PEM IUBB-M3-1	PCE	0.04 USD/PCE	0.39 USD
	> >	HD-BT0135	[HD-BT0135] M3 x 25 Bolt FHCS, Black-Oxide, Partially Threaded	4	PCE			40929	Fastenal	40929	PCE	0.03 USD/PCE	0.14 USD
	> >	HD-BT0137	[HD-BT0137] M3 x 8 Bolt, BHCS, Black-Oxide	4	PCE			40868	Fastenal	40868	PCE	0.04 USD/PCE	0.14 USD
	> >	HD-BT0171	[HD-BT0171] Black Oxide Class 10.9 Steel Button-Head Socket Cap Screw M3 Size, 20 mm Length, .5 mm Pitch, pkg 100	3	PCE				McMaster-Carr	91239A122	PCE	0.09 USD/PCE	0.26 USD
	> >	HD-WA0038	[HD-WA0038] Black-Oxide 18-8 Steel Flat Washer, M3 Screw Size, 3.2mm ID, 7.0mm OD	7	PCE				Fastenal	11264395	PCE	0.02 USD/PCE	0.12 USD
	> >	PC-AS0019	[PC-AS0019] Full Graphic Smart LCD Controller, gLCD	1	PCE				Reprapdiscount / PLUG IT LTD		PCE	28.00 USD/PCE	28.00 USD
	> >	PC-AS0041	[PC-AS0041] Plastic Laser Cut LCD Cover	1	PCE				Laser Engraving Design		PCE	0.75 USD/PCE	0.75 USD
	>	AS-PK0023	[AS-PK0023] Mini LCD Packaging Assembly	1	PCE
	> >	PP-IS0054	[PP-IS0054] Top Cable Bracket with inserts	2	PCE
	> > >	PP-GP0326	[PP-GP0326] Top Cable Bracket	1	PCE
	> > > >	RM-AB0105	[RM-AB0105] Chroma Strand ABS Filament, Black 2.85mm, 5 lb reel	4	g				Chroma Strand Labs, LLC		Reel, 5lb	0.02 USD/g	0.08 USD
	> > >	HD-MS0030	[HD-MS0030] Metric Brass Heat-Set Insert for Plastics Tapered, M3-.5 Internal Thread, 3.8mm Length	2	PCE				Aero-Space Fasteners and Hardware (formerly Colorado Electronic Hardware)	PEM IUBB-M3-1	PCE	0.04 USD/PCE	0.07 USD
	> >	PP-IS0055	[PP-IS0055] Side Cable Bracket with inserts	1	PCE
	> > >	PP-GP0327	[PP-GP0327] Side Cable Bracket	1	PCE
	> > > >	RM-AB0105	[RM-AB0105] Chroma Strand ABS Filament, Black 2.85mm, 5 lb reel	4	g				Chroma Strand Labs, LLC		Reel, 5lb	0.02 USD/g	0.08 USD
	> > >	HD-MS0030	[HD-MS0030] Metric Brass Heat-Set Insert for Plastics Tapered, M3-.5 Internal Thread, 3.8mm Length	2	PCE				Aero-Space Fasteners and Hardware (formerly Colorado Electronic Hardware)	PEM IUBB-M3-1	PCE	0.04 USD/PCE	0.07 USD
	> >	DC-MS0054	[DC-MS0054] Firmware Update Warning Cards	1	PCE				THE PRINT SHOP OF LOVELAND LLC (FORMERLY LIGHT SPEED COLOR)		PCE	0.08 USD/PCE	0.08 USD
	> >	EL-MS0385	[EL-MS0385] Verbatim 8GB SDHC Class 10 UHS-I / Bulk	1	PCE			99197 – 8GB SDHC Memory Card Class 10 UHS-1	Verbatim Americas, LLC	99197	PCE	6.15 USD/PCE	6.15 USD
	> >	HD-BT0128	[HD-BT0128] M3 x 6 Bolt, FHCS Black-Oxide	4	PCE			40921	McMaster-Carr	91294A126	PCE	0.04 USD/PCE	0.16 USD
	> >	HD-BT0137	[HD-BT0137] M3 x 8 Bolt, BHCS, Black-Oxide	2	PCE			40868	Fastenal	40868	PCE	0.04 USD/PCE	0.07 USD
	> >	HD-BT0206	[HD-BT0206] Black-Oxide Alloy Steel Hex Drive Flat Head Screw M3 x 0.5 mm Thread, 25 mm Long	2	PCE				McMaster-Carr	91294A138	pkg, 50	0.14 USD/PCE	0.28 USD
	> >	HD-WA0038	[HD-WA0038] Black-Oxide 18-8 Steel Flat Washer, M3 Screw Size, 3.2mm ID, 7.0mm OD	2	PCE				Fastenal	11264395	PCE	0.02 USD/PCE	0.03 USD
	> >	SH-PG0001	[SH-PG0001] 2 x 3" 2 Mil Reclosable Polypropylene Bags, 1,000/CTN	1	PCE			S-1291	Uline	S-1291	pkg, 1000	0.01 USD/PCE	0.01 USD
	> >	SH-PG0006	[SH-PG0006] 6 x 9" 2 Mil Reclosable Bags	1	PCE				Uline	S-1296	pkg, 1000	0.03 USD/PCE	0.03 USD
	> >	SH-PG0031	[SH-PG0031] 2 x 3" No Print Reclosable Static Shielding Bags (ESD)	1	PCE				Uline	S-6509	pkg, 100	0.13 USD/PCE	0.13 USD
	>	EL-HR0131	[EL-HR0131] Mini LCD Add-On Harness One	1	PCE
	> >	EL-CA0078	[EL-CA0078] Flat Cables .050" 10C 10 COLOR 28AWG STRANDED	720	mm			3302/10-300	TTI Global Distribution	3302/10-300	ft, 300	0.00 USD/mm	0.60 USD
	> >	PC-CN0010	[PC-CN0010] Conn Socket IDC, 10POS DUAL 30AU,	2	PCE			71600-010LF	TTI Global Distribution	71600-010LF	PCE	0.53 USD/PCE	1.06 USD
	>	EL-HR0132	[EL-HR0132] Mini LCD Add-On Harness Two	1	PCE
	> >	EL-CA0078	[EL-CA0078] Flat Cables .050" 10C 10 COLOR 28AWG STRANDED	720	mm			3302/10-300	TTI Global Distribution	3302/10-300	ft, 300	0.00 USD/mm	0.60 USD
	> >	PC-CN0010	[PC-CN0010] Conn Socket IDC, 10POS DUAL 30AU,	2	PCE			71600-010LF	TTI Global Distribution	71600-010LF	PCE	0.53 USD/PCE	1.06 USD
	> >	DC-LB0094	[DC-LB0094] Serial number label sheets (blank) 100/pk 105 up - 1.25" x 0.375"	2	PCE				THE PRINT SHOP OF LOVELAND LLC (FORMERLY LIGHT SPEED COLOR)	105 up - 1.25" x 0.375"	pkg, 10500	0.01 USD/PCE	0.02 USD
	>	DC-LB0144	[DC-LB0144] LulzBot Mini Graphical LCD Controller Label - Front	1	PCE
	>	DC-LB0145	[DC-LB0145] LulzBot Mini Graphical LCD Controller Label - Back	1	PCE
	>	SH-BX0055	[SH-BX0055] TAZ 6 Tool Head and Accessory Box: 9-1/2 x 7 x 3-7/8 Die Cut, 32 ECT, B Flute, Kraft, Plain	1	PCE		Preferred Packaging Products, Inc.	3080I	Preferred Packaging Products, Inc.	3080I	PCE	1.82 USD/PCE	1.82 USD
	>	SH-PA0049	[SH-PA0049] Korrvu Medium Retention Pack for Standard Tool Heads	1	PCE			US29807N00	Preferred Packaging Products, Inc.	US29807N00	PCE	2.17 USD/PCE	2.17 USD
	>	SH-PG0056	[SH-PG0056] Kraft packing tape, tan, 3x450', gummed	304.8	mm				SHIPPERS' SUPPLY CUSTOM PACK		ft, 450	0.00 USD/mm	0.01 USD
	>	DC-MS0060	[DC-MS0060] CONGRATULATIONS!- Accessory Instruction Card	1	PCE				THE PRINT SHOP OF LOVELAND LLC (FORMERLY LIGHT SPEED COLOR)		PCE	0.07 USD/PCE	0.07 USD
												Total BoM Price:	48.04 USD