Copyright © 2018 Aleph Objects, Inc.
Permission is granted to copy, distribute and/or modify this document
under the terms of the Creative Commons Attribution 4.0 International
Public License (CC BY-SA 4.0).
1x [EL-CA0078] Flat Cables .050" 10C 10 COLOR 28AWG STRANDED
Length =720mm
Arrow for Pin 1 designation
Black
Pin 1
EXP1
Pin 1
P1
Pin 2
White
Pin 2
Pin 3
Grey
Pin 3
Pin 4
Purple
Pin 4
Blue
Pin 1
Pin 5
Pin 1
Pin 5
Green
Pin 6
Pin 6
Yellow
Pin 7
Pin 7
Orange
Pin 8
Pin 8
Red
Pin 9
Pin 9
Pin 1 defined by arrow on connector
Brown
Pin 10
Pin 1 defined by arrow on connector
Pin 10
Conn Socket IDC, 10POS DUAL (PC-CN0010)x2
Apply blank white label DC-LB0094 to both ends as shown
Notes:
1. Cut wire to 720mm
2.Harness length 690mm after connectors and strain relief
Keyed side
Profile
Rev	Date	Changes	Change By
A	11/13/17	Change the direction of wires installed on EXP connector	Josh W
B	1/22/18	Add notes and change copyright to 2018	Josh W
C	8/30/18	Add profile, corrected left photo to show correct connector orientation	LF
Mini
DATE
DRAWN BY
DRAWN BY
10/19/2017
Josh W
TITLE
CHECKED BY
DATE
LF
Mini LCD Harness
8/30/18
SHEET
FILE NAME
REV.
EL-HR0132
EL-HR0132_lcd_harness.odg
1
C