## Costed BOM
Category	AO Part #	Description	Manufacturer	Manufacturer PN	Distributor	Distributor SKU	Qty Per	UOM	Price Per Unit	Price Total	Vendor Subtotal	Guess Price/Unit	Guess Total	Guess Vendor Sub	Qty to Order	PO	PO Date	Expected Date	Notes	25
										$1,666.20

Hardware	HD-MS0054	Square Bumper			Advanced Antivibration components	V10R87-B08130	4	ea	$0.099	$0.40	0.40	$0.10	$0.40	0.40	1 sheet	PO03948	07/31/14	In stock

Printed	PP-GP0189	Double bearing holder v1.0, Mini			Aleph Objects		2	ea	$3.010	$6.02		$3.01	$6.02
Printed	PP-GP0188	Upper bearing holder v1.0, Mini			Aleph Objects		1	ea	$3.300	$3.30		$3.30	$3.30
Printed	PP-GP0187	X carriage cover v1.0, Mini			Aleph Objects		1	ea	$1.750	$1.75		$1.75	$1.75
Printed	PP-GP0061	herringbone_large_gear			Aleph Objects		1	ea	$2.230	$2.23		$2.23	$2.23
Printed	PP-GP0062	herringbone_small_gear			Aleph Objects		1	ea	$0.290	$0.29		$0.29	$0.29
Printed	PP-GP0060	Wade Reloaded Bearing Washer			Aleph Objects		1	ea	$0.020	$0.02		$0.02	$0.02
Printed	PP-GP0186	Wade extruder body for Hex nozzle v1.0			Aleph Objects		1	ea	$3.790	$3.79		$3.79	$3.79
Printed	PP-GP0059	Wade Reloaded Idler Block			Aleph Objects		1	ea	$0.900	$0.90		$0.90	$0.90
Printed	PP-GP0091	extruder_latch			Aleph Objects		1	ea	$0.260	$0.26		$0.26	$0.26
Printed	PP-GP0185	X end idler v2.0, Mini			Aleph Objects		1	ea	$7.870	$7.87		$7.87	$7.87
Printed	PP-GP0184	Extruder mount v1.0, Mini			Aleph Objects		1	ea	$3.690	$3.69		$3.69	$3.69
Printed	PP-GP0183	X carriage v1.0, Mini			Aleph Objects		1	ea	$5.150	$5.15		$5.15	$5.15
Printed	PP-GP0182	X end motor v1.2, Mini			Aleph Objects		1	ea	$8.740	$8.74		$8.74	$8.74
Printed	PP-GP0181	Belt mount v1.0, Mini			Aleph Objects		2	ea	$1.260	$2.52		$1.26	$2.52
Printed	PP-GP0179	Z upper left v1.0, Mini			Aleph Objects		1	ea	$3.010	$3.01		$3.01	$3.01
Printed	PP-GP0180	Z upper right v1.0, Mini			Aleph Objects		1	ea	$3.010	$3.01		$3.01	$3.01
Printed	PP-GP0177	Z lower left v1.0, Mini			Aleph Objects		1	ea	$5.150	$5.15		$5.15	$5.15
Printed	PP-GP0178	Z lower right v1.0, Mini			Aleph Objects		1	ea	$5.150	$5.15		$5.15	$5.15
Printed	PP-GP0176	Bed corner v3.3, Mini			Aleph Objects		4	ea	$0.290	$1.16		$0.29	$1.16
Printed	PP-GP0175	Y idler mount v1.0, Mini			Aleph Objects		1	ea	$2.230	$2.23		$2.23	$2.23
Printed	PP-GP0174	Y rod mount v1.0, Mini			Aleph Objects		1	ea	$3.010	$3.01		$3.01	$3.01
Printed	PP-GP0173	Spool hinge v1.0, Mini			Aleph Objects		1	ea	$0.870	$0.87		$0.87	$0.87
Printed	PP-GP0172	Spool arm v1.0, Mini			Aleph Objects		1	ea	$1.550	$1.55		$1.55	$1.55
Printed	PP-GP0171	Spool mount v1.0, Mini			Aleph Objects		1	ea	$7.090	$7.09		$7.09	$7.09
Printed	PP-GP0170	Relief mount v1.0, Mini			Aleph Objects		1	ea	$1.070	$1.07		$1.07	$1.07
Printed	PP-GP0169	Handle v1.0, Mini			Aleph Objects		1	ea	$2.040	$2.04		$2.04	$2.04
Printed	PP-GP0168	Wiper mount v1.0, Mini			Aleph Objects		1	ea	$0.680	$0.68		$0.68	$0.68
Printed	PP-GP0167	Extrusion Fan Mount v1.0, Mini			Aleph Objects		1	ea	$1.170	$1.17	83.72	$1.17	$1.17	83.72

Mechanical	HD-MS0211	Borosilicate Glass Bed 170mm x 170mm			Allen Scientific		1	ea	$12.050	$12.05	12.05	$10.00	$10.00	10.00	25	PO03877	07/25/14	08/18/14

Hardware	HD-MS0027	Spring, Extruder, 6mm OD, 0.8mm WD, 9.7mm FL			Associated Spring	C0240-032-0380-M	2	ea	$0.223	$0.45	0.45	$0.14	$0.27	0.27	in stock

Mechanical	HD-BL0009	GT2, Single sided Neoprene Belt			B & B Manufacturing, Inc	744-2P-06 (2MR-744-06)	2	ea	$3.420	$6.84		$2.29	$4.58		50	PO03878	07/22/14	09/03/14	Quote from B&B gave us $2.29 for the 744mm belt
Mechanical	HD-MS0033	GT2 Timing Pulley, 5mm Bore Aluminum			B & B Manufacturing, Inc	16-2P06M6CA5 5MM BORE ALUMINUM	2	ea	$5.040	$10.08	16.92	$3.25	$6.50	11.08	50	PO03878	07/22/14	09/03/14

Electronic	EL-PS0025	POWER SUP 150W 24V 6.25A PNL MT	Delta	PMC-24V150W1AA	Delta	PMC-24V150W1AA	1	ea	$28.600	$28.60	28.60	$28.600	$28.60	28.60	25	PO04407	09/10/14	09/19/14	Getting these 25 units from Delta Directly
Electronic	EL-MS0143	Conn Fast Receptacle14-16 AWG .250			TTI	AWG.250	7	7	$0.077	$0.54		$0.077	$0.54		200	PO04428	09/11/14	09/25/14
Electronic	EL-MS0205	CONN TERM MALE 22-24AWG TIN	Molex		Digikey	WM2517TR-ND	27	31	$0.042	$1.13		$0.042	$1.13		1 reel	PO04398	09/12/14	09/26/14
Electronic	EL-MS0059	CONN TERM FEMALE 22-24AWG TIN	Molex Inc.	16-02-0102	Digikey	WM2510TR-ND	73	77	$0.030	$2.19		$0.030	$2.19		1 reel	PO04398	09/12/14	09/26/14
Electronic	EL-MS0061	Connector, 4 pin Male housing with latch	Molex	701070003	Helind	WM2535-ND	3	4	$0.140	$0.42		$0.140	$0.42		120	PO04424	09/11/14	09/26/14
Electronic	EL-MS0062	Connector, 4 pin Female housing with latch	Molex	50579404	Helind	WM2902-ND	8	9	$0.060	$0.48		$0.060	$0.48		250	PO04424	09/11/14	09/26/14
Electronic	PC-CN0001	CONN HOUSING 2POS .100 W/LATCH			TTI	WM2900-ND	5	6	$0.062	$0.31		$0.062	$0.31		200	PO04428	09/11/14	09/26/14
Electronic	PC-CN0003	Connector Housing 3POS .100 W/Latch			TTI	WM2901-ND	6	6	$0.060	$0.36		$0.060	$0.36		200	PO04428	09/11/14	09/26/14
Electronic	EL-MS0142	CONN RECEPT FASTON 22-26AWG .110			TTI	A27793-ND	12	12	$0.109	$1.31		$0.109	$1.31		300	PO04428	09/11/14	09/26/14
Electronic	EL-MS0210	CONN RING UNINS 15-20AWG #M3			Digikey	A107160CT-ND	8	6	$0.124	$0.99		$0.124	$0.99		120	PO04558	09/19/14	09/26/14	Should change to EL-MS0141
Electronic	EL-SW0022	SWITCH BASIC SPDT 3A .110QC 125V			Digikey	SW766-ND	6	ea	$0.520	$3.12		$0.520	$3.12		150	PO04558	09/19/14	09/26/14
Electronic	EL-WR0099	Shielded 4Cond 22AWG			Digikey	W504-100-ND	2470	mm	$0.001	$2.51		$0.001	$2.51		2 spool	PO04558	09/19/14	09/26/14
Electronic	EL-WR0105	24AWG Stranded – Black			Digikey	C2015B-1000-ND	6025	mm	$0.000	$1.54		$0.000	$1.54		1 spool	PO04558	09/19/14	09/26/14
Electronic	EL-WR0107	24AWG Stranded – White			Digikey	C2015W-1000-ND	1100	mm	$0.000	$0.28		$0.000	$0.28		In Stock
Electronic	EL-WR0109	24AWG Stranded – Yellow			Digikey	C2015Y-1000-ND	2090	mm	$0.000	$0.65		$0.000	$0.65		In Stock
Electronic	EL-WR0103	24AWG Stranded – Red			Digikey	C2015R-1000-ND	3825	mm	$0.000	$0.98		$0.000	$0.98		In Stock
Electronic	EL-WR0104	24AWG Stranded – Orange		C2015A.21.04	Digikey	C2015A-1000-ND	2820	mm	$0.000	$0.72		$0.000	$0.72		In Stock
Electronic	EL-WR0118	24AWG Stranded – Blue			Digikey	C2015L-100-ND	460	mm	$0.000	$0.12		$0.000	$0.12		1 spool	PO04558	09/19/14	09/26/14
Electronic	EL-WR0119	24AWG Stranded – Green			Digikey	C2015G-100-ND	520	mm	$0.000	$0.13		$0.000	$0.13		1 spool	PO04558	09/19/14	09/26/14
Electronic	EL-WR0120	24AWG Stranded – Purple			Digikey	C2015V-100-ND	1210	mm	$0.000	$0.31		$0.000	$0.31		1 spool	PO04558	09/19/14	09/26/14
Electronic	EL-WR0106	16AWG Stranded – Red		C2065A.21.03	Digikey	C2065R-100-ND	400	mm	$0.001	$0.50		$0.001	$0.50		In Stock
Electronic	EL-WR0121	16AWG Stranded – Black			Digikey	C2065B-100-ND	940	mm	$0.001	$1.18		$0.001	$1.18		1 spool	PO04558	09/19/14	09/26/14
Electronic	EL-WR0122	16AWG Stranded – Green			Digikey	C2065G-100-ND	125	mm	$0.001	$0.16		$0.001	$0.16		In Stock
Electronic	EL-WR0123	16AWG Stranded – White			Digikey	C2065W-100-ND	540	mm	$0.001	$0.68		$0.001	$0.68		1 spool	PO04558	09/19/14	09/26/14
Electronic	EL-WR0108	16AWG Stranded – Violet			Digikey	C2065V-1000-ND	1100	mm	$0.001	$1.38		$0.001	$1.38
Electronic	PC-CN0046	Term Block Plug 4POS STR 5.08MM			Digikey	WM7953-ND	1	ea	$1.218	$1.22		$1.218	$1.22		30	PO04558	09/19/14	09/26/14
Electronic	PC-CN0032	Term Block Plug 2POS STR 5.08MM			TTI	WM7819-ND	2	ea	$0.456	$0.91		$0.456	$0.91		In Stock
Electronic	EL-MS0074	20-POS .100 Dual (Black)			TTI	WM2527-ND	2	ea	$0.600	$1.20		$0.600	$1.20		50	PO04428	09/11/14	09/26/14
Electronic	EL-FA0022	FAN 12VDC 30X10MM 3.5CFM			Digikey	259-1615-ND	1	ea	$3.208	$3.21		$3.208	$3.21		25	PO04558	09/19/14	09/26/14
Electronic	EL-MS0209	CONN RING 16-22 AWG #10 PIDG			Digikey	A1062-ND	7	ea	$0.176	$1.23	29.78	$0.111	$0.78	29.32	250	PO04569	09/22/14

Hardware	HE-SH0031	Reprap Modified Hexagon Hotend, Lulzbot Edition, 3.0mm Filament			Reprapdiscount		1	ea	$25.000	$25.00	25.00	$24.00	$24.00	24.00	30				Samples will be in on the 29th

Mechanical	PP-FP0055	Left Plate, Begonia			EPOCS		1	ea	$33.500	$33.50		16.000	$16.00		25	PO04346	09/02/14	09/26/14
Mechanical	PP-FP0052	Right Plate, Begonia			EPOCS		1	ea	$32.000	$32.00		12.250	$12.25		in stock
Mechanical	PP-FP0051	Top Plate, Begonia			EPOCS		1	ea	$32.000	$32.00		18.000	$18.00		in stock
Mechanical	PP-FP0053	Bottom Plate, Begonia			EPOCS		1	ea	$41.500	$41.50		27.750	$27.75		in stock
Mechanical	PP-FP0054	Bed Mount Plate, Begonia			EPOCS		1	ea	$12.000	$12.00		10.000	$10.00		in stock
Mechanical	PP-FP0056	Electronics cover, Begonia			EPOCS		1	ea	$24.000	$24.00	175.00	13.750	$13.75	97.75	25	PO04346	09/02/14	09/26/14

Hardware	EL-MS0165	Snap-Together Cable and Hose Carrier, Feed-Through, 0.41" High x 0.39" Wide Interior Size			IGUS	06-10-028-0	32	in	$0.545	$17.44		0.545	$17.44		45ft	PO04564	09/22/14	09/25/14
Hardware	EL-MS0166	Mounting Brackets for .41" High x .39" Wide Interior Snap-Together Cable and Hose Carrier			IGUS	060-10-12	3	ea	$3.650	$10.95		3.650	$10.95		75	PO04564	09/22/14	09/25/14
Mechanical	HD-BU0013	DryLin® R - Solid polymer bearing RJM-01, 8mm			IGUS	RJM-01-08	12	ea	$3.200	$38.40	66.79	2.000	$24.00	52.39	in stock

Electronic	EL-FA0012	FAN,24VDC,BALL,31.60CFM,80×80×15 MM,100mA			Kysan	TF8015-24M-B	1	ea	$1.950	$1.95	1.95	$1.950	$1.95	1.95	in stock

Mechanical	HD-RD0035	8mm Smooth rod, 315mm, 304 Stainless Steel			MBK		6	ea	$8.900	$53.40		$8.900	$53.40		in stock	PO03913	07/25/14		Prices updated for the 1000 qty via email from MBK
Mechanical	HD-RD0004	8mm Smooth Rod x 18-19mm			MBK		1	ea	$4.600	$4.60		$4.600	$4.60		in stock	PO04178	09/15/14	10/05/14	Prices updated for the 1000 qty via email from MBK
Hardware	HD-BT0108	Hobbed Bolt, M8 x 50mm Hex head, 26mm offset, Stainless Steel			Quattro		1	ea	$5.870	$5.87		$5.200	$5.20		in stock	PO04550	09/19/14	See Notes	12,500 units due 10/10/2014 remaining 12,500 by 11/3/2014
Hardware	PP-MP0082	Bed leveling washer, 303 SST			MBK		4	ea	$2.900	$11.60	75.47	$2.900	$11.60	74.80	in stock				Prices updated for the 1000 qty via email from MBK

Electronic	TL-CS0083	EMI/RFI-Shield Heat-Shrink Tubing 3/16" ID Before, 3/32" ID After, 48" L, Black			Mcmaster	7937K31	450	345	$0.015	$6.61		$0.015	$6.61		In Stock				Trying to go through Manufacturer on this Zippertubing
Electronic	TL-CS0129	Interference-Shielding Heat-Shrink Tubing, 3/8" ID Before, 3/16" ID After, 48" Long, Black			Mcmaster	7937K33	120	125	$0.027	$3.20		$0.027	$3.20		3x 4ft lengths	PO04521	09/18/14	09/22/14
Hardware	HD-MS0122	Standard Nylon Cable Tie, 8-1/2" Bundle Diameter, 120#Tensile Strength, UV Black			Mcmaster	7130K44	0	ea	$0.147	0		$0.147	0		1 pkg	PO04521	09/18/14	09/22/14
Hardware	HD-WA0035	Metric 18-8 Stainless Steel External Serrated Lock Washer, M3 Screw Size, 6mm OD, 0.4mm min Thick			Mcmaster	91120A120	4	ea	$0.020	$0.08		$0.020	$0.08		2 pkg	PO04521	09/19/14	09/24/14
Hardware/tools	HD-MS0244	Firm White Polyester Felt Strip, 1/4" Thick, 1" Width, Plain Back			Mcmaster	88085K311	224	mm	$0.001	$0.32		$0.001	$0.32		25 ft	PO04521	09/19/14	09/24/14
Hardware	HD-MS0235	Metric Aluminum Unthreaded Spacer, 4.5mm OD, 8mm Length, M3 Screw Size			Mcmaster	94669A615	4	ea	$0.350	$1.40		$0.350	$1.40		110	PO04521	09/18/14	09/22/14
Electronic	EL-MS0073	Tubing, Corrugated Loom .25"	Panduit	708161	Fastenal	708161	695	mm	$0.000	$0.20		$0.000	$0.20		200 ft	PO04498	09/17/14	09/22/14			7840K71, Mcmaster #
Electronic	HD-TB0055	Tubing, Corrugated Loom .50"	Panduit		Mcmaster	7840K73	0	mm	$0.001	0	11.81	$0.001	0	11.81	25 ft	PO04574	09/23/14	09/26/14			Per Jeff, took this off of the McMaster order and went direct to the manufacture. / Have to go through McMaster on this, Zippertubing has a minimum order of 52 feet.

Hardware	HD-BT0117	Black Alloy Steel Flat-Head Socket Cap Screw, Class 10.9, M8 Size, 40mm Length, 1.25mm Pitch			Mcmaster	91294A289	1	ea	$0.291	$0.29		$0.291	$0.29		30	PO04574	09/23/14	09/26/14		Mcmaster	91294A289
Hardware	HD-BT0129	M8 x 45 Bolt FHCS, Black-Oxide			Mcmaster	91294A290	1	ea	$0.330	$0.33		$0.330	$0.33		30	PO04574	09/23/14	09/26/14		Mcmaster	91294A290
Hardware	PP-MP0066	Metric Brass Heat-Set Insert for Plastics, Tapered, M2-.4 Internal Thread, 2.9MM Length			Mcmaster	94180A307	13	ea	$0.089	$1.15		$0.089	$1.15		350	PO04574	09/23/14	09/26/14		Mcmaster	94180A307
Hardware	HD-BT0107	Metric Class 12.9 Socket Head Cap Screw Alloy Steel, Black, M2 Thread, 10mm Length, 0.4mm Pitch			Fastenal		12	ea	$0.022	$0.26		$0.022	$0.26		350	PO04498	09/17/14	09/22/14		Mcmaster	91290A017
Hardware	HD-WA0012	Steel Flat Washer, DIN 125 zinc-plated class 4,M2 screw sz, 5mm OD, .25mm-.35mm thick		40350	Fastenal	40350	12	ea	$0.002	$0.02		$0.002	$0.02		350	PO04498	09/17/14	09/22/14		Mcmaster	91166A180
Hardware	HD-MS0230	M2 x 6 SHCS, Black-Oxide			Mcmaster	91290A013	1	ea	$0.010	$0.01		$0.010	$0.01		50	PO04574	09/23/14	09/26/14		Mcmaster	91290A013
Hardware	HD-MS0030	M3-.5 3.8mm Heatset Insert		11125995	Fastenal	11125995	79	ea	$0.060	$4.70		$0.060	$4.70		2000	PO04498	09/17/14	See Notes	55k units shipping immediately / balance has a projected ETA of Dec. 5th Rep is getting these direct from the manufacturer	Mcmaster	94180A331 As of 09/17/2014 they have a 2 week lead time on this part. I don't want to fill From McMast just yet in because Fastenal Rep is hoping to get units from the Manufacturer sooner, just can't promise
Hardware	HD-MS0158	M5-.8 6.7mm Heatset Insert		11125997	Fastenal	11125997	13	ea	$0.149	$1.94		$0.149	$1.94		400	PO04498	09/17/14	See Notes	18k units shipping asap / Balance ETA 12/5	Mcmaster	94180A361 - As of 09/17/2014 they have a 2 week lead time on this part. I don't want to fill From McMast just yet in because Fastenal Rep is hoping to get units from the Manufacturer sooner, just can't promise.
Hardware	HD-NT0001	M3 Nyloc Nut, Zinc Plated			Timberline		7	ea	$0.015	$0.10		$0.015	$0.10		In Stock					Mcmaster	90576A102
Hardware	HD-NT0004	M3 Nut, Zinc Plated			Mcmaster	090591A121	3	ea	$0.009	$0.03		$0.009	$0.03		200	PO04498
Hardware	HD-BT0012	M3 Set Screw (Grub Screw)			Mcmaster	91390A100	7	ea	$0.017	$0.12		$0.017	$0.12		200	PO04521	09/19/14	09/24/14		Mcmaster	91390A100
Hardware	HD-WA0001	M3 Washer, Steel, Zinc Plated			Mcmaster	91166A210	59	ea	$0.002	$0.10		$0.002	$0.10		1475	PO04521	09/19/14	09/24/14		Mcmaster	91166A210
Hardware	HD-BT0044	M3 x 5 Bolt, SHCS Black-Oxide			Fastenal		4	ea	$0.022	$0.09		$0.022	$0.09		150	PO04498	09/17/14	09/22/14
Hardware	HD-BT0128	M3 x 6 Bolt, FHCS Black-Oxide			Mcmaster	91294A126	97	ea	$0.043	$4.14		$0.043	$4.14		2500	PO04574	09/23/14	09/26/14	Mcmaster 128 was ordered on PO4574, PN should end in 126	Mcmaster	91294A126
Hardware	HD-BT0104	M3 x 8 Bolt, BHCS, SST			Mcmaster	92095A181	3	ea	$0.080	$0.24		$0.080	$0.24		50	PO04574	09/23/14	09/26/14		Mcmaster	92095A181
Hardware	HD-BT0024	M3 x 8 Bolt, SHCS, Black-Oxide					6	ea
Hardware	HD-BT0039	M3 x 12 Bolt, SHCS Black-Oxide			Mcmaster	91290A117	46	ea	$0.012	$0.54		$0.012	$0.54		1200	PO04521	09/19/14	09/24/14		Mcmaster	91290A117
Hardware	HD-BT0118	M3 x 14 Bolt FHCS, Black-Oxide			Mcmaster	91294A133	2	ea	$0.080	$0.16		$0.080	$0.16		150	PO04574	09/23/14	09/26/14		Mcmaster	91294A133
Hardware	HD-BT0126	M3 x 16 Bolt FHCS, SST			Timberline		5	ea	$0.124	$0.62		$0.124	$0.62		150
Hardware	HD-BT0127	M3 x 20 Bolt FHCS, Black-Oxide			Timberline		4	ea	$0.080	$0.32		$0.080	$0.32		150
Hardware	HD-BT0041	M3 x 25 Bolt, SHCS Black-Oxide			Mcmaster	91290A125	1	ea	$0.025	$0.03		$0.025	$0.03		50	PO04521	09/19/14	09/24/14		Mcmaster	91290A125
Hardware	HD-NT0011	M4 Nut,Zinc-Plated Steel			Mcmaster	90591A141	4	ea	$0.005	$0.02		$0.005	$0.02		100	PO04521	09/19/14	09/24/14		Mcmaster	90591A141
Hardware	HD-WA0005	M4 Washer			Mcmaster	91166A230	6	ea	$0.003	$0.02		$0.003	$0.02		150	PO04521	09/19/14	09/24/14		Mcmaster	91166A230
Hardware	HD-MS0229	M4 x 25 Bolt, SHCS Black-Oxide			Mcmaster	91290A176	2	ea	$0.036	$0.07		$0.036	$0.07		75	PO04574	09/23/14	09/26/14		Mcmaster	91290A168
Hardware	HD-BT0052	M4 x 55 Bolt, SHCS Black-Oxide			Mcmaster	91290A187	2	ea	$0.078	$0.16		$0.078	$0.16		50	PO04521	09/19/14	09/24/14		Mcmaster	91290A187
Hardware	HD-WA0007	M5 Washer					11	ea
Hardware	HD-BT0048	M5 x 10 Bolt, SHCS Black-Oxide			Mcmaster	91290A125	6	ea	$0.021	$0.13		$0.021	$0.13		150	PO04521	09/19/14	09/24/14		Mcmaster	91290A224
Hardware	HD-BT0049	M5 x 14 Bolt, SHCS Black_Oxide			Mcmaster	91290A230	5	ea	$0.025	$0.13		$0.025	$0.13		150	PO04521	09/19/14	09/26/14
Hardware	HD-NT0002	M8 Nyloc Nut, Zinc Plated			Mcmaster	90576A117	3	ea	$0.055	$0.16		$0.055	$0.16		100	PO04521	09/19/14	09/24/14		Mcmaster	90576A117
Hardware	HD-WA0006	M8 Washer, Steel, Zinc Plated			Mcmaster	91166A270	9	ea	$0.012	$0.11		$0.012	$0.11		225	PO04521	09/19/14	09/24/14		Mcmaster	91166A270
Hardware	HD-WA0008	Metric Spring Steel Shim - DIN 988 0.5mm Thick, 8mm ID, 14mm OD			Mcmaster	98055A114	1	ea	$0.050	$0.05		$0.050	$0.05		25	PO04574	09/23/14	09/26/14		Mcmaster	98055A114
Hardware	HD-WA0009	Metric Spring Steel Shim - DIN 988 1.0mm Thick, 8mm ID, 14mm OD			Mcmaster	98055A115	1	ea	$0.060	$0.06		$0.060	$0.06		25	PO04574	09/23/14	09/26/14		Mcmaster	98055A115
Hardware	HD-MS0031	Thumb Screw Knob for M4 SHCS, Black			Mcmaster	91175A062	2	ea	$0.095	$0.19		$0.095	$0.19		50	PO04574	09/23/14	09/26/14		Mcmaster	91175A062
Hardware	HD-BT0120	Alloy Steel Shoulder Screw, 6mm Diameter x 10mm Long Shoulder, M5 Thread			Mcmaster	92981A100	2	ea	$1.030	$2.06		$1.030	$2.06		50	PO04574	09/23/14	09/26/14		Mcmaster	92981A100
Hardware	HD-MS0058	Wire Tie, 8"			Mcmaster	7130K32	10	ea	$0.023	$0.23		$0.023	$0.23		200	PO04574	09/23/14	09/26/14		Mcmaster	7130K32
Hardware	HD-MS0249	UV-Resistant Cable Tie Holder, Adhesive Back/Screw Mount, 4-Way, for.18" Maximum Tie, Black			Mcmaster		2	ea	$0.249	$0.50	19.07	$0.249	$0.50	19.07

Mechanical	HD-RD0036	Drive Rod 10mm			Thomson		2	ea	$28.100	$56.20		$28.10	$56.20		50	PO04356	09/03/14	09/24/14
Mechanical	HD-NT0047	10mm x 2mm Flange mount supernut			Thomson		2	ea	$6.780	$13.56	69.76	$6.78	$13.56	69.76	50	PO04356	09/03/14	09/24/14

Mechanical	HD-MS0194	Coupling, Set Screw, Misumi GSASL16-5-5			Misumi	GSASL16-5-5	2	ea	$7.500	$15.00	15.00	$7.50	$15.00	15.00	in stock	PO03856	07/22/14

Mechanical	HD-MS0243	PEI sheet, 170x170 Mini	CS Hyde Company	36-10A Custom	CS Hyde Company	36-10A Custom	1	ea	$16.650	$16.65	16.65	$5.360	$5.36	5.36	30	PO04485	09/15/14	10/03/14	1000 qty cost $5.36, see file:///home/aleph/shared-j/devel/lulzbot/mini/camellia/production_docs/pei_bed_cover_quote_%23_8244.PDF

Electronic	EL-CA0030	6ft 18AWG Power Cord Cable w/ 3 Conductor PC Power Connector Socket (C13/5-15P) – Black			Monoprice	5279	1	ea	$1.650	$1.65		$1.65	$1.65		In Stock
Electronic	EL-CA0001	6ft USB 2.0 A Male to B Male 28/24AWG Cable			Monoprice	5438	1	ea	$1.090	$1.09	2.74	$1.09	$1.09	2.74	25				We have left over from Guava that we can use

Electronic	PP-MP0028	AC Power Entry Modules SC MT FUSED .25" TAB			Mouser	161-PF0030/63	1	ea	$3.160	$3.16		$3.16	$3.16		25	PO03950	07/31/14
Electronic	EL-MS0096	Cartridge Fuses 125V 7A 5X20 MA UL LBC			Mouser	576-0233007.MXP	2	ea	$0.445	$0.89		$0.45	$0.89		50	PO03950	07/31/14
Electronic	EL-WR0040	Wire - Single Conductor 20AWG SOLID PTFE, RED			Mouser	602-2856/1-100-03	185	mm	$0.005	$0.85		$0.00	$0.68		1 roll	PO04556	09/19/14	09/26/14
Electronic	EL-MS0008	Heavy Duty Power Connectors HOUSING ONLY, BLACK POWERPOLE 15/45			Mouser	879-1327G6-BK	2	ea	$0.261	$0.52		$0.26	$0.52		in stock	PO04556	09/19/14	09/26/14
Electronic	EL-MS0010	Heavy Duty Power Connectors POWERPOLE 15A CONT			Mouser	879-1332-BK	2	ea	$0.100	$0.20	5.62	$0.10	$0.20	5.46	in stock	PO04556	09/19/14	09/26/14

Electronics	PC-BD0029	Silicon Heater, 24V, 168mm x 168mm, Self Adhesive, w/ connectors			National Plastic Heater		1	ea	$70.000	$70.00	70.00	$27.95	$27.95	27.95	In Stock	PO03855	07/17/14		Price is for 1500 with no logo

Electronic	EL-FA0020	RFB2008 Micro Blower			Pelonis		1	ea	$8.730	$8.73	8.73	$8.73	$8.73	8.73	25	PO03908	07/25/14

Electronic	EL-SW0023	SWITCH ROCKER DPST 20A 250V, illuminated red			Pengchu	KCD4 – 4 legs	1	ea	$0.910	$0.91	0.91	$0.91	$0.91	0.91	25	PO04497	41899	09/22/14	Chris has contact to order / Per email thread, 25 units are shipping asap

Electronic	EL-MT0001	NEMA 17 Stepper Motors			Soyo	SY42STH47-1504A	5	ea	$7.500	$37.50	37.50	$7.50	$37.50	37.50	In Stock

Electronic	PC-BD0049	Mini RAMBo, assembled board only with no LCD headers			UltiMachine		1	ea	$57.000	$57.00	57.00	$57.00	$57.00	57.00	25	PO03949	09/05/14

Mechanical	HD-MS0204	Sealed Skateboard/inline/Rollerblade Skate Bearing Ball Bearings			vxb.com	Kit708	11	ea	$0.200	$2.20	2.20	$0.20	$2.20	2.20	25	PO04354	09/03/14	09/15/14
													0
Accessories	SH-BX0032	30x24x13 CUSTOM BOX			Shippers Supply		1	ea		0		$4.77	$4.77		25
Accessories	SH-BX0025	10x8x2-1/2 32 Ect B Brown Roll End Tuck Mailer, Custom Box			Shippers Supply		1	ea		0		$0.98	$0.98		25
Accessories	SH-PA0030	Fabricated Foam Insert: 2 End Caps, Tray w/Plastic Corrugated & Plain Pad, v4			Shippers Supply		1	ea		0		$32.39	$32.39		25
Accessories	SH-PG0056	Kraft packing tape, tan, 3x450", gummed			Shippers Supply		4267	mm		0		$0.00	$0.20		106675
Accessories	SH-PA0025	CUSTOM PAD 4-1/2X9-38			Shippers Supply		1	ea				$0.25	$0.25	38.59	25
													0
Accessories	DC-LB0026	Label, Taz 3D printer barcode			Lightspeed Color		1	ea				$0.14	$0.14		25
Accessories	DC-LB0007	Label, Top of Box			Lightspeed Color		1	ea				$0.24	$0.24		25
Accessories	DC-LB0024	Label, Bottom of Box			Lightspeed Color		1	ea				$0.24	$0.24		25
Accessories	DC-LB0025	TAZ v4.1 serial number sticker			Lightspeed Color		2	ea				$0.03	$0.06		50
Documentation	DC-MS0023	Test/Acceptance record TAZ 4.1			Lightspeed Color		1	ea				$0.48	$0.48		25
Documentation	DC-MS0024	Quality checklist, TAZ 4.1			Lightspeed Color		1	ea				$0.76	$0.76		25
Documentation	DC-MS0025	Packing List, TAZ 4.1			Lightspeed Color		1	ea				$0.24	$0.24		25
Documentation	DC-MN0011	Getting Started Guide, TAZ 4			Lightspeed Color		1	ea				$1.62	$1.62	3.77	25
													0
Documentation	DC-MN0010	Lulzbot-Taz 4.1 User Manual			Lightning Source		1	ea				$3.53	$3.53	3.53	25
													0
Accessories	SH-PG0069	3M 8898 Economy Strapping Tape - 1⁄2" x 60 yards			Uline	S-16075	700	mm				$0.00	$0.09		17500
Accessories	SH-PG0072	3M 8898 Economy Strapping Tape - 2" x 60 yards			Uline	S-16076	600	mm				$0.00	$0.50		15000
Accessories	DC-LB0023	Circle Inventory Control Labels - "QC Passed"			Uline	S-13118	1	ea				$0.04	$0.04		25
Accessories	DC-LB0021	Circle Inventory Control Labels - "Inspected by ____"			Uline	S-13119	1	ea				$0.04	$0.04	0.66	25
													0
Tools		USB thumb drive			Need new		1	ea				$1.00	$1.00	1.00	25

Tools		Stainless Steel/Straight Instrument Cleaner Brush			Need new		1	ea				$2.00	$2.00	2.00	25

Tools	TL-HD0046	Pro Dental Pick, 5 3/4 in			Image Supply, Inc.	(DP-19) M S V	1	ea				$1.05	$1.05	1.05	25	PO04563	09/22/14	09/26/14

															Should order now

										$833.10	$833.10		$728.36	$728.36

					New Lower Cost Vendor

## Removed
THIS IS AN EXPERIMENTAL BOM, NOT THE MAIN BOM
Category	AO Part #	Description	Manufacturer	Manufacturer PN	Distributor	Distributor SKU	Qty Per	UOM	Price Per Unit	Price Total
Printed		LCD Front			Aleph Objects		1	ea	$4.00	$4.00
Printed		LCD Back			Aleph Objects		1	ea	$4.00	$4.00
Printed		LCD Hinge			Aleph Objects		2	ea	$0.50	$1.00
Printed		Bed Fan Shroud			Aleph Objects		1	ea	$0.50	$0.50
Printed		Bed Fan Mount			Aleph Objects		1	ea	$2.00	$2.00			0

Hardware	HD-MS0209	Motor Isolator, cork 2mm			Custom Laser		4	ea	$0.60	$2.40

Electronic	EL-CA0046	PANEL MOUNT USB CABLE - A MALE TO A FEMALE			Adafruit	908	1	ea	$3.16	$3.16
Electronic	EL-CA0047	PANEL MOUNT ETHERNET EXTENSION CABLE			Adafruit	909	1	ea	$3.96	$3.96
Electronic	EL-MS0138	SPEAKER 4OHM 3W 82DB 28X40MM			Digikey	668-1234-ND	1	ea	$5.40	$5.40
Electronic	EL-MS0207	POT 10K OHM 17MM RD .06W CARB			Digikey	PDB182-E420K-103A-ND	1	ea	$1.82	$1.82
Electronic	PC-CN0032	Term Block Plug 2POS STR 5.08MM			Digikey	WM7819-ND	4	ea	$0.56	$2.23

Electronic		Knobs & Dials RIBBED .71" D T18 BK			Mouser	450-AE186	1	ea	$0.41	$0.41

Electronic		Baseboard			Linksbrite	909-A20-OLINUXINOMIC	1	ea	$25.00	$25.00
Electronic		Coreboard			Linksbrite	909-A13-LCD7-TS	1	ea	$25.00	$25.00
Electronic		LCD			Linksbrite		1	ea	$25.00	$25.00
					0
Electronic	OF-CP0140	Penguin Wireless N USB Adapter for GNU / Linux (TPE-N150USB)			ThinkPenguin.com	AR9271	1	ea	$24.97	$24.97
					0
Electronic	EL-MS0176	Kingston Digital 8 GB microSD Class 10 UHS-1 Memory Card 30MB/s with Adapter SDC10/8GB			Amazon		1	ea	$5.82	$5.82

Electronic		Heatsink Fan			Pelonis	RFB2008	1	ea	$11.22	$11.22

Hardware		Steel Piano Hinge with Holes, Black, .040" Thick, 1-1/16" Width			Mcmaster	1569A933	8	in	$0.31	$2.48

Electronic		BLOWER 12VDC 51.6 X 51.6 X 15MM			Digikey	259-1316-ND	1	ea	$7.94	$7.94		$5.00	$5.00		Remove?	Electronic		BLOWER 12VDC 51.6 X 51.6 X 15MM			Digikey	259-1316-ND	1	ea	$7.94	$7.94		$5.00	$5.00		Remove?	Electronic		BLOWER 12VDC 51.6 X 51.6 X 15MM			Digikey	259-1316-ND	1	ea	$7.94	$7.94		$5.00	$5.00		Remove?	Electronic		BLOWER 12VDC 51.6 X 51.6 X 15MM			Digikey	259-1316-ND	1	ea	$7.94	$7.94		$5.00	$5.00		Remove?	Electronic		BLOWER 12VDC 51.6 X 51.6 X 15MM			Digikey	259-1316-ND	1	ea	$7.94	$7.94		$5.00	$5.00		Remove?	Electronic		BLOWER 12VDC 51.6 X 51.6 X 15MM			Digikey	259-1316-ND	1	ea	$7.94	$7.94		$5.00	$5.00		Remove?	Electronic		BLOWER 12VDC 51.6 X 51.6 X 15MM			Digikey	259-1316-ND	1	ea	$7.94	$7.94		$5.00	$5.00		Remove?	Electronic		BLOWER 12VDC 51.6 X 51.6 X 15MM			Digikey	259-1316-ND	1	ea	$7.94	$7.94		$5.00	$5.00		Remove?	Electronic		BLOWER 12VDC 51.6 X 51.6 X 15MM			Digikey	259-1316-ND	1	ea	$7.94	$7.94		$5.00	$5.00		Remove?	Electronic		BLOWER 12VDC 51.6 X 51.6 X 15MM			Digikey	259-1316-ND	1	ea	$7.94	$7.94		$5.00	$5.00		Remove?	Electronic		BLOWER 12VDC 51.6 X 51.6 X 15MM			Digikey	259-1316-ND	1	ea	$7.94	$7.94		$5.00	$5.00		Remove?	Electronic		BLOWER 12VDC 51.6 X 51.6 X 15MM			Digikey	259-1316-ND	1	ea	$7.94	$7.94		$5.00	$5.00		Remove?	Electronic		BLOWER 12VDC 51.6 X 51.6 X 15MM			Digikey	259-1316-ND	1	ea	$7.94	$7.94		$5.00	$5.00		Remove?	Electronic		BLOWER 12VDC 51.6 X 51.6 X 15MM			Digikey	259-1316-ND	1	ea	$7.94	$7.94		$5.00	$5.00		Remove?	Electronic		BLOWER 12VDC 51.6 X 51.6 X 15MM			Digikey	259-1316-ND	1	ea	$7.94	$7.94		$5.00	$5.00		Remove?	Electronic		BLOWER 12VDC 51.6 X 51.6 X 15MM			Digikey	259-1316-ND	1	ea	$7.94	$7.94		$5.00	$5.00		Remove?	Electronic		BLOWER 12VDC 51.6 X 51.6 X 15MM			Digikey	259-1316-ND	1	ea	$7.94	$7.94		$5.00	$5.00		Remove?	Electronic		BLOWER 12VDC 51.6 X 51.6 X 15MM			Digikey	259-1316-ND	1	ea	$7.94	$7.94		$5.00	$5.00		Remove?	Electronic		BLOWER 12VDC 51.6 X 51.6 X 15MM			Digikey	259-1316-ND	1	ea	$7.94	$7.94		$5.00	$5.00		Remove?	Electronic		BLOWER 12VDC 51.6 X 51.6 X 15MM			Digikey	259-1316-ND	1	ea	$7.94	$7.94		$5.00	$5.00		Remove?	Electronic		BLOWER 12VDC 51.6 X 51.6 X 15MM			Digikey	259-1316-ND	1	ea	$7.94	$7.94		$5.00	$5.00		Remove?	Electronic		BLOWER 12VDC 51.6 X 51.6 X 15MM			Digikey	259-1316-ND	1	ea	$7.94	$7.94		$5.00	$5.00		Remove?	Electronic		BLOWER 12VDC 51.6 X 51.6 X 15MM			Digikey	259-1316-ND	1	ea	$7.94	$7.94		$5.00	$5.00		Remove?	Electronic		BLOWER 12VDC 51.6 X 51.6 X 15MM			Digikey	259-1316-ND	1	ea	$7.94	$7.94		$5.00	$5.00		Remove?	Electronic		BLOWER 12VDC 51.6 X 51.6 X 15MM			Digikey	259-1316-ND	1	ea	$7.94	$7.94		$5.00	$5.00		Remove?	Electronic		BLOWER 12VDC 51.6 X 51.6 X 15MM			Digikey	259-1316-ND	1	ea	$7.94	$7.94		$5.00	$5.00		Remove?	Electronic		BLOWER 12VDC 51.6 X 51.6 X 15MM			Digikey	259-1316-ND	1	ea	$7.94	$7.94		$5.00	$5.00		Remove?	Electronic		BLOWER 12VDC 51.6 X 51.6 X 15MM			Digikey	259-1316-ND	1	ea	$7.94	$7.94		$5.00	$5.00		Remove?	Electronic		BLOWER 12VDC 51.6 X 51.6 X 15MM			Digikey	259-1316-ND	1	ea	$7.94	$7.94		$5.00	$5.00		Remove?	Electronic		BLOWER 12VDC 51.6 X 51.6 X 15MM			Digikey	259-1316-ND	1	ea	$7.94	$7.94		$5.00	$5.00		Remove?	Electronic		BLOWER 12VDC 51.6 X 51.6 X 15MM			Digikey	259-1316-ND	1	ea	$7.94	$7.94		$5.00	$5.00		Remove?	Electronic		BLOWER 12VDC 51.6 X 51.6 X 15MM			Digikey	259-1316-ND	1	ea	$7.94	$7.94		$5.00	$5.00		Remove?	Electronic		BLOWER 12VDC 51.6 X 51.6 X 15MM			Digikey	259-1316-ND	1	ea	$7.94	$7.94		$5.00	$5.00		Remove?	Electronic		BLOWER 12VDC 51.6 X 51.6 X 15MM			Digikey	259-1316-ND	1	ea	$7.94	$7.94		$5.00	$5.00		Remove?	Electronic		BLOWER 12VDC 51.6 X 51.6 X 15MM			Digikey	259-1316-ND	1	ea	$7.94	$7.94		$5.00	$5.00		Remove?	Electronic		BLOWER 12VDC 51.6 X 51.6 X 15MM			Digikey	259-1316-ND	1	ea	$7.94	$7.94		$5.00	$5.00		Remove?	Electronic		BLOWER 12VDC 51.6 X 51.6 X 15MM			Digikey	259-1316-ND	1	ea	$7.94	$7.94		$5.00	$5.00		Remove?	Electronic		BLOWER 12VDC 51.6 X 51.6 X 15MM			Digikey	259-1316-ND	1	ea	$7.94	$7.94		$5.00	$5.00		Remove?	Electronic		BLOWER 12VDC 51.6 X 51.6 X 15MM			Digikey	259-1316-ND	1	ea	$7.94	$7.94		$5.00	$5.00		Remove?	Electronic		BLOWER 12VDC 51.6 X 51.6 X 15MM			Digikey	259-1316-ND	1	ea	$7.94	$7.94		$5.00	$5.00		Remove?	Electronic		BLOWER 12VDC 51.6 X 51.6 X 15MM			Digikey	259-1316-ND	1	ea	$7.94	$7.94		$5.00	$5.00		Remove?	Electronic		BLOWER 12VDC 51.6 X 51.6 X 15MM			Digikey	259-1316-ND	1	ea	$7.94	$7.94		$5.00	$5.00		Remove?	Electronic		BLOWER 12VDC 51.6 X 51.6 X 15MM			Digikey	259-1316-ND	1	ea	$7.94	$7.94		$5.00	$5.00		Remove?	Electronic		BLOWER 12VDC 51.6 X 51.6 X 15MM			Digikey	259-1316-ND	1	ea	$7.94	$7.94		$5.00	$5.00		Remove?	Electronic		BLOWER 12VDC 51.6 X 51.6 X 15MM			Digikey	259-1316-ND	1	ea	$7.94	$7.94		$5.00	$5.00		Remove?	Electronic		BLOWER 12VDC 51.6 X 51.6 X 15MM			Digikey	259-1316-ND	1	ea	$7.94	$7.94		$5.00	$5.00		Remove?	Electronic		BLOWER 12VDC 51.6 X 51.6 X 15MM			Digikey	259-1316-ND	1	ea	$7.94	$7.94		$5.00	$5.00		Remove?	Electronic		BLOWER 12VDC 51.6 X 51.6 X 15MM			Digikey	259-1316-ND	1	ea	$7.94	$7.94		$5.00	$5.00		Remove?	Electronic		BLOWER 12VDC 51.6 X 51.6 X 15MM			Digikey	259-1316-ND	1	ea	$7.94	$7.94		$5.00	$5.00		Remove?	Electronic		BLOWER 12VDC 51.6 X 51.6 X 15MM			Digikey	259-1316-ND	1	ea	$7.94	$7.94		$5.00	$5.00		Remove?	Electronic		BLOWER 12VDC 51.6 X 51.6 X 15MM			Digikey	259-1316-ND	1	ea	$7.94	$7.94		$5.00	$5.00		Remove?	Electronic		BLOWER 12VDC 51.6 X 51.6 X 15MM			Digikey	259-1316-ND	1	ea	$7.94	$7.94		$5.00	$5.00		Remove?	Electronic		BLOWER 12VDC 51.6 X 51.6 X 15MM			Digikey	259-1316-ND	1	ea	$7.94	$7.94		$5.00	$5.00		Remove?	Electronic		BLOWER 12VDC 51.6 X 51.6 X 15MM			Digikey	259-1316-ND	1	ea	$7.94	$7.94		$5.00	$5.00		Remove?	Electronic		BLOWER 12VDC 51.6 X 51.6 X 15MM			Digikey	259-1316-ND	1	ea	$7.94	$7.94		$5.00	$5.00		Remove?	Electronic		BLOWER 12VDC 51.6 X 51.6 X 15MM			Digikey	259-1316-ND	1	ea	$7.94	$7.94		$5.00	$5.00		Remove?	Electronic		BLOWER 12VDC 51.6 X 51.6 X 15MM			Digikey	259-1316-ND	1	ea	$7.94	$7.94		$5.00	$5.00		Remove?	Electronic		BLOWER 12VDC 51.6 X 51.6 X 15MM			Digikey	259-1316-ND	1	ea	$7.94	$7.94		$5.00	$5.00		Remove?	Electronic		BLOWER 12VDC 51.6 X 51.6 X 15MM			Digikey	259-1316-ND	1	ea	$7.94	$7.94		$5.00	$5.00		Remove?	Electronic		BLOWER 12VDC 51.6 X 51.6 X 15MM			Digikey	259-1316-ND	1	ea	$7.94	$7.94		$5.00	$5.00		Remove?	Electronic		BLOWER 12VDC 51.6 X 51.6 X 15MM			Digikey	259-1316-ND	1	ea	$7.94	$7.94		$5.00	$5.00		Remove?	Electronic		BLOWER 12VDC 51.6 X 51.6 X 15MM			Digikey	259-1316-ND	1	ea	$7.94	$7.94		$5.00	$5.00		Remove?	Electronic		BLOWER 12VDC 51.6 X 51.6 X 15MM			Digikey	259-1316-ND	1	ea	$7.94	$7.94		$5.00	$5.00		Remove?	Electronic		BLOWER 12VDC 51.6 X 51.6 X 15MM			Digikey	259-1316-ND	1	ea	$7.94	$7.94		$5.00	$5.00		Remove?

Not removed, but likely can be reduced with smaller electronics
Mechanical	PP-FP0056	Electronics cover, Begonia			EPOCS		1	ea	$56.00	$56.00

Other misc cabling, pins, housings can be removed