## Sheet1
Z Level consistency testing
The G29 probing sequence measures the position of the 4 bed corner washers, then positions the printhead above the plane of the bed accordingly. In this testing, skirt samples were taken from all machines over the course of several days and their thickness was measured. The ideal thickness of a first layer is set to 0.425mm in Cura, and a window of +/-0.200mm from this should give sufficient squish for first layer adhesion. These tests will help to set a more accurate z offset (currently -1.350mm) and serve as a benchmark for future improvements to the system.

					``
	Trial 1	Trial 2		Difference		Trial 3 (with set screw fix)
Camellia 1	0.472	0.481		0.009		0.535	0.532
Camellia 2				0		0.549	0.441
Camellia 3	0.508	0.538		0.03		0.493	0.546
Camellia 4				0		0.533	0.518
Camellia 5				0		0.356	0.27
Camellia 6	0.495	0.489		0.006
Camellia 7				0
Camellia 8	0.362	0.448		0.086
Camellia 9	0.545	0.538		0.007
Camellia 10				0
Camellia 11				0
Camellia 12				0
Camellia 13				0
Camellia 14	0.377	0.385		0.008
Camellia 15				0
Camellia 16				0
Camellia 17				0
Camellia 18				0
Camellia 19				0
Camellia 20	0.388	0.423		0.035
Camellia 21				0
Camellia 22				0
Camellia 23				0
Camellia 24				0
Camellia 25				0
		deviation
Max	0.545	0.120				0.4773	AVG
Min	0.362	-0.063				0.27	Min
Average	0.461	0.0356				0.549	Max
Maximum diff	0.086