Copyright © 2014 Aleph Objects, Inc.
Permission is granted to copy, distribute and/or modify this document
under the terms of the Creative Commons Attribution 4.0 International
Public License (CC BY-SA 4.0).
Male
end
Male
end
Harness General Assembly Instruction:
1. Prep 2 guides – 18 links & 11 links
     Pay attention to direction (male/female)
2. Crimp all pins both ends.
3. Slide all wires/ extensions through the 2 guides
     Pay attention to male/female directions
4. Populate 20-pin connector FIRST
5. Populate housings/ crimp terminals Group 1
6. Populate housings/ crimp terminals Group 2
18 links
Female
end
Group 1
Female
end
11 links
20-pin
connector
Group 2
Male
end
Crimp this end first
11/2014
C. HUYNH
Daffodil
1	3	5	7	9	11	13	15	17	19
2	4	6	8	10	12	14	16	18	20
20-pin #
TITLE
20-pin #
X-Extruder – Page 1
SIZE
DWG NO.
REV.
20-Pin Connector
SCALE:
SHEET

---
L= 1080 mm (pre-stripped)
Mark “Black”
[EL-MS0141]
[EL-WR0099]
MOTOR
(Strip 50mm)
L= 500 mm (pre-stripped)
20-pin 18
(Strip 30mm)
[EL-MS0062]]
[EL-WR0103] - red
20-pin 17
20-pin 20
[EL-MS0062]]
MOTOR
20-pin 19
24AWG Red, L= 1100mm (pre-stripped)
(Strip 4mm)
(Strip 6mm)
20-pin 15
[EL-WR0104] - orange
[PC-CN0032]
20-pin 16
24AWG Orange, L= 1100mm (pre-stripped)
20-pin 3
[EL-WR0109]
20-pin 4
[PC-CN0001]
24AWG, L= 1100mm (pre-stripped)
[EL-WR0105]
20-pin 11
[EL-WR0107] - white
20-pin 12
24AWG, L= 1100mm (pre-stripped)
20-pin 13
[EL-WR0105] – black
20-pin 14
24AWG, L= 1100mm (pre-stripped)
[EL-WR0120] - purple
20-pin 2
[EL-WR0103] - red
20-pin 1
[PC-CN0003]
24AWG Red, L= 1125mm (pre-stripped)
Female pins
[EL-MS0059]
20-pin 6
DRAWN BY
2
X-Extruder – Page 2

---
24AWG, L= 500mm (pre-stripped)
[EL-WR0118] - blue
24AWG, L= 550mm (pre-stripped)
[EL-MS0142]
[EL-WR0119] - green
[EL-MS0142]
24AWG, L= 650mm (pre-stripped)
[EL-MS0142]
X-Extruder – Page 3