## Sheet1
Foxglove Changes		Details

Split Drive rods and couplers apart	Yes
Y motor zip tie holes move	Yes
Coat bed plates for cleanliness	Yes
UL changes ie: green wire w/ yellow	Yes	Making easy changes for UL
Protect cable guide in shipping	Yes
New Box	Yes	Adjust to say 3D Printer and space for larger sticker
Injection Molded parts	Maybe	Getting quotes on one molded part

Different extruder	No
Adjustable Z switch for Wiper and lower Z	No	Interesting concept that makes it so you can adjust the wiper depth and the printer doesn't need to home up
UL Bubble – add on	No	Maybe add mounting for add on if needed
Better Wiper/Different	No
New Blower	No	Possibly get away from the expensive single source blower
Quieter	No
Rounded bed corners	No	Should help glass chipping
New fans	No	UL fans – Getting samples
Remove extra holes in Frame	No
New bed corners like Kauri	No	More surface area for bed washers to keep them flat
New Mini RAMBo	Yes	The only change is for a UL fuse holder – didn't like change to fan control
Snap on cover for print head	No	Easier removal and less hardware
No zip ties for changing print head	No	Easier print head swap
Non-adjustable extruder	No	Design may correlate with Kauri
Filament cleaner/wiper	Maybe
Cost reduction	No
Locking threads/fasteners	Maybe