## Costed BOM
Category	AO Part #	Description	Manufacturer	Manufacturer PN	Distributor	Distributor SKU	Qty Per	UOM	Price Per Unit	Price Total	Vendor Subtotal	Guess Price/Unit	Guess Total	Guess Vendor Sub	Qty to Order	PO	PO Date	Expected Date	Notes	1000		Mass each (g)	Mass per Printer (g)	Mass Total (kg)
										$608.82					3,050

Hardware	HD-MS0054	Square Bumper	CEH Bumpers.com Colorado Electronic Hardware	BM-19 Black	Advanced Antivibration components	V10R87-B08130	4	ea	$0.09	$0.36	0.36	$0.10	$0.40	0.40	12,200	PO12452	03/09/16	03/15/16	Samples approved by BAM for BS-19Black

Printed	PP-GP0189	Double bearing holder v1.3, Mini			Aleph Objects		2	ea	1.2398	2.4796					6,100							29.78	59.56	178.68	black
Printed	PP-GP0188	Upper bearing holder v1.1, Mini			Aleph Objects		1	ea	1.4610	1.4610					3,050							30.69	30.69	93.6045	black	Black
Printed	PP-GP0187	X carriage cover v2.3, Mini			Aleph Objects		1	ea	0.6361	0.6361					3,050							18.21	18.21	55.5405	black	2065.715
Printed	PP-GP0191	Herringbone Large Gear v1.3, Lulzbot green			Aleph Objects		1	ea	1.1468	1.1468					3,050							23	23	70.15	green	Green
Printed	PP-GP0192	Herringbone Small Gear v1.1, Lulzbot green			Aleph Objects		1	ea	0.2622	0.2622					3,050							3.91	3.91	11.9255	green	435.8755
Printed	PP-GP0060	Wade Reloaded Bearing Washer			Aleph Objects		1	ea	0.0109	0.0109					3,050							0.2	0.2	0.61	black	Ninja
Printed	PP-GP0186	Wade extruder body for Hex nozzle v1.2			Aleph Objects		1	ea	1.5002	1.5002					3,050							40.5	40.5	123.525	black	30.866
Printed	PP-GP0193	Wade Reloaded Idler Block v1.4, Taz & Mini			Aleph Objects		1	ea	0.4133	0.4133					3,050							9.23	9.23	28.1515	black
Printed	PP-GP0091	extruder_latch_v2.0			Aleph Objects		1	ea	0.1170	0.1170					3,050							2.75	2.75	8.3875	black
Printed	PP-GP0185	X end idler v2.4, Mini			Aleph Objects		1	ea	3.3106	3.3106					3,050							91.17	91.17	278.0685	black
Printed	PP-GP0184	Extruder mount v2.4, Mini			Aleph Objects		1	ea	1.3068	1.3068					3,050							31.55	31.55	96.2275	black
Printed	PP-GP0183	X carriage v1.0, Mini			Aleph Objects		1	ea	2.0772	2.0772					3,050							52.36	52.36	159.698	black
Printed	PP-GP0182	X end motor v1.6, Mini			Aleph Objects		1	ea	3.8172	3.8172					3,050							100.91	100.91	307.7755	black
Printed	PP-GP0181	Belt mount v1.0, Mini			Aleph Objects		2	ea	0.4989	0.9978					6,100							12.43	24.86	75.823	black
Printed	PP-GP0179	Z upper left v1.2, Mini			Aleph Objects		1	ea	1.0957	1.0957					3,050							32.25	32.25	98.3625	black
Printed	PP-GP0180	Z upper right v1.2, Mini			Aleph Objects		1	ea	1.0957	1.0957					3,050							32.25	32.25	98.3625	black
Printed	PP-GP0204	Z lower left v1.2, Mini, Lulzbot green			Aleph Objects		1	ea	2.0226	2.0226					3,050							58	58	176.9	green
Printed	PP-GP0205	Z lower right v1.2, Mini, Lulzbot green			Aleph Objects		1	ea	2.0226	2.0226					3,050							58	58	176.9	green
Printed	PP-GP0176	Bed corner v2.2, Mini			Aleph Objects		4	ea	0.1595	0.6380					12,200							2.53	10.12	30.866	Ninja
Printed	PP-GP0175	Y idler mount v1.3, Mini			Aleph Objects		1	ea	0.8457	0.8457					3,050							21.82	21.82	66.551	black
Printed	PP-GP0196	Y rod mount v1.2, Mini			Aleph Objects		1	ea	0.9888	0.9888					3,050							27.3	27.3	83.265	black
Printed	PP-GP0173	Spool hinge v1.3, Mini			Aleph Objects		1	ea	0.3914	0.3914					3,050							10.69	10.69	32.6045	black
Printed	PP-GP0172	Spool arm v1.0, Mini			Aleph Objects		1	ea	0.5957	0.5957					3,050				xx			16.72	16.72	50.996	black
Printed	PP-GP0171	3050			Aleph Objects		1	ea	2.2358	2.2358					3,050									0
Printed	PP-GP0170	Relief mount v1.3, Mini			Aleph Objects		1	ea	0.4242	0.4242					3,050							10.4	10.4	31.72	black
Printed	PP-GP0169	Handle bar v2.4, Mini			Aleph Objects		1	ea	1.3223	1.3223					3,050							40.45	40.45	123.3725	black
Printed	PP-GP0168	Wiper mount v1.0, Mini			Aleph Objects		1	ea	0.3843	0.3843					3,050							11.39	11.39	34.7395	black
Printed	PP-GP0167	Fan Mount v1.3, Mini			Aleph Objects		1	ea	0.5334	0.5334					3,050							10.6	10.6	32.33	black
Printed	PP-GP0190	Lower relief v1.0 Mini			Aleph Objects		1	ea	0.1002	0.1002					3,050							2.4	2.4	7.32	black

Printed	PP-GP0239	Rod_Mount_Full_Shim_1.5mm			Aleph Objects		1	ea	0.5000	0.5000									New part as of 3/28/16, use as needed
Printed	PP-GP0240	Idler_Mount_Full_Shim_1.5mm			Aleph Objects		1	ea	0.5000	0.5000									New part as of 3/28/16, use as needed

Mechanical	HD-MS0211-1	Borosilicate Glass Bed 170mm x 170mm			Allen Scientific		1	ea	$6.750	$6.75	6.75	$12.05	$6.75	6.75	3,500	PO08934	08/19/15	see notes	Confirmed 10/20 delivery 700 pcs every 5 weeks. 700 by 10/16/15 700 by 11/20/15 700 by 12/28/15 700 by 2/02/16 00 by 03/08/16( We did confirm the part number with Seth, no rounded edges for foxglove, same part number.) KG
													0
Hardware	HD-MS0027	Spring, Extruder, 6mm OD, 0.8mm WD, 9.7mm FL			Associated Spring	C0240-032-0380-M	2	ea	$0.159	$0.32	0.32	$0.17	$0.32	0.32	6,100	PO08809	08/10/15	10/12/15	received
													0
Mechanical	HD-BL0015	GT2, Single sided Neoprene Belt			B & B Manufacturing, Inc	744-2P-06 (2MR-744-06)	2	ea	$1.930	$3.86		$2.29	$3.86		6,100	PO08810	08/10/15	see notes	1200 received 10/13/15 11/24, 1/6, 2/17, 3/30, and qty 100 4/27
Mechanical	HD-MS0033	GT2 Timing Pulley, 5mm Bore Aluminum			B & B Manufacturing, Inc	16-2P06M6CA5 5MM BORE ALUMINUM	2	ea	$2.900	$5.80	9.66	$3.25	$5.80	9.66	6,100	PO08810	08/10/15	see notes	1200 received 10/13/15 11/24, 1/6, 2/17, 3/30, and qty 100 4/27
										0			0
Electronic	EL-PS0025	POWER SUP 150W 24V 6.25A PNL MT	Delta	PMC-24V150W1AA	DELTA	PMC-24V150W1AA	1	ea	$23.000	$23.00	23.00	$37.91	$23.00	23.00	3,050	PO08818	09/21/15	see notes	2016 Delivery follows: received 1000 10/22/15, next 1000= 12/02/15, 1/14/16, 2/25/16, 4/7/16, 5/19/16, 6/30/16, 8/11/16, 9/22/156, 11/03/16
Electronic	EL-MS0143	Conn Fast Receptacle14-16 AWG .250		3-350819-2	TTI	22-26AWG .110	7	ea	$0.069	$0.48		$0.13	$0.48		22,000	PO08932	08/18/15	10/16/15	TTI 2200 reel, Received
Electronic	EL-MS0205	CONN TERM MALE 22-24AWG TIN	Molex	16-02-0107	TTI	WM2517TR-ND	45	ea	$0.019	$0.83		$0.04	$0.83		137,250	PO08967	08/25/15	10/16/15	TTI, 20k reel / received
Electronic	EL-MS0212	CONN PIN 24-30AWG CRIMP TIN	Molex	16-02-0108	TTI	MOL16-02-0108	2	ea	$0.022	$0.04			$0.04		6,100	PO08967	08/25/15	10/16/15	TTI, 20k reel / received
Electronic	EL-MS0059	CONN TERM FEMALE 22-24AWG TIN	Molex Inc.	16-02-0086 / 16-02-0102	TTI	WM2510TR-ND	93	ea	$0.015	$1.36		$0.05	$1.36		283,650	PO08967 / PO10809	08/25/15	10/16/15	TTI, 240K pcs ordered 11/23 for build, first PO 60K received
Electronic	EL-MS0061	Connector, 4 pin Male housing with latch	Molex	0701070003	SAGER	WM2535-ND	4	ea	$0.116	$0.46		$0.26	$0.46		12,200	PO09100	08/25/15	10/16/15	Received Confirmed SAGER 2k m/m 14,000
Electronic	EL-MS0062	Connector, 4 pin Female housing with latch	Molex	050579404	SAGER	WM2902-ND	9	ea	$0.052	$0.47		$0.12	$0.47		27,450	PO09100	08/25/15	10/16/15	Received Confirmed SAGER 2k m/m 28,000
Electronic	PC-CN0001	CONN HOUSING 2POS .100 W/LATCH		050579402	SAGER	WM2900-ND	5	ea	$0.053	$0.26		$0.13	$0.26		15,250	PO09100	08/25/15	10/16/15	Received Confirmed SAGER
Electronic	PC-CN0003	Connector Housing 3POS .100 W/Latch		0050579403	SAGER	WM2901-ND	6	ea	$0.051	$0.31		$0.18	$0.31		18,300	PO09100	08/25/15	10/16/15	Received Confirmed SAGER
Electronic	EL-MS0142	CONN RECEPT FASTON 22-26AWG .110		7-520365-2	TTI	A27793-ND	12	ea	$0.075	$0.90		$0.22	$0.90		36,600	PO04428	09/11/14	see notes	TTI 3k reels Double check inventory before reordering these connectors.
Electronic	EL-MS0141	Term Ring Non Ins 26-22AWG #4 Order Bulk Only		P22-4R-M	TTI	P22-4R-M	6	ea	$0.069	$0.41			$0.41		18,300	PO08932	08/18/15	10/16/15	confirmed	`
Electronic	EL-MS0246	Conn Ring 16-22 AWG #4 Red PIDG		2-323758-1	TTI	A27229TR-ND	2	ea	$0.414	$0.83			$0.83		6,000	PO08932	08/18/15	10/16/15	TTI 10k min reels 5000 Confirmed 10/16 delivery 11-14 wks leadtime requested quote heilind 10 wks 5k min 0.414ea some stock at digikey
Electronic	EL-SW0022	SWITCH BASIC SPDT 3A .110QC 125V		SS-3GPT	TTI	SW766-ND	6	ea	$0.420	$2.52		$0.52	$2.52		18,300	PO08879	08/10/15	12/15/15	TTI 18-20 wk Ltime Interium stock ordered Cyclop Electronics – until Heilind stock available
Electronic	EL-WR0099	Shielded 4Cond 22AWG		C0762A.41.10	Allcable	C0762A.41.10	2490	mm	$0.001	$2.52		$0.00	$2.52		24,916	PO08973	08/18/15	10/16/15	confirmed
Electronic	EL-WR0105	24AWG Stranded – Black		HU1569247BK	Allcable	HU1569247BK	8735	mm	$0.000	$0.66			$0.66		87,407	PO08973	08/18/15	10/16/15	confirmed
Electronic	EL-WR0107	24AWG Stranded – White		HU1569247WE	Allcable	HU1569247WE	2350	mm	$0.000	$0.18			$0.18		23,515	PO08973	08/18/15	10/16/15	confirmed
Electronic	EL-WR0109	24AWG Stranded – Yellow		HU1569247YW	Allcable	HU1569247YW	2150	mm	$0.000	$0.16			$0.16		21,514	PO08973	08/18/15	10/16/15	confirmed
Electronic	EL-WR0103	24AWG Stranded – Red		HU1569247RD	Allcable	HU1569247RD	5200	mm	$0.001	$3.92			$3.92		52,034	PO08973	08/18/15	10/16/15	confirmed
Electronic	EL-WR0104	24AWG Stranded – Orange		C2015A.21.04	Allcable	C2015A-1000-ND	3000	mm	$0.000	$0.23			$0.23		30,020	PO08973	08/18/15	10/16/15	confirmed
Electronic	EL-WR0111	24AWG Stranded – Blue		HU1569247BE	Allcable	HU1569247BE	550	mm	$0.000	$0.04			$0.04		5,504	PO08973	08/18/15	10/16/15	confirmed
Electronic	EL-WR0119	24AWG Stranded – Green		HU1569247GN	Allcable	HU1569247GN	1800	mm	$0.000	$0.14			$0.14		18,012	PO08973	08/18/15	10/16/15	confirmed
Electronic	EL-WR0120	24AWG Stranded – Purple		HU1569247VT	Allcable	HU1569247VT	1310	mm	$0.000	$0.10			$0.10		13,109	PO08973	08/18/15	10/16/15	confirmed
Electronic	EL-WR0106	16AWG Stranded – Red		C2065A.21.03	Allcable	C2065R-1000-ND	400	mm	$0.003	$1.15			$1.15		4,003	PO08973	08/18/15	10/16/15	confirmed
Electronic	EL-WR0121	16AWG Stranded – Black		HU15691626BK	Allcable	HU15691626BK	1270	mm	$0.003	$3.67			$3.67		12,708	PO08973	08/18/15	10/16/15	confirmed
Electronic	EL-WR0124	16AWG Stranded – Green w/ yellow stripe		HU15691626GN	Allcable	HU15691626GN	130	mm	$0.003	$0.42			$0.42		1,301	PO08973	08/18/15	10/16/15	confirmed
Electronic	EL-WR0123	16AWG Stranded – White		HU15691626WE	Allcable	HU15691626WE	870	mm	$0.003	$2.51			$2.51		8,706	PO08973	08/18/15	10/16/15	confirmed
Electronic	EL-WR0108	16AWG Stranded – Violet		HU15691626VT	Allcable	HU15691626VT	1100	mm	$0.003	$3.18			$3.18		11,007	PO08973	08/18/15	10/16/15	confirmed
Electronic	EL-MS0216	Ferrite Tubular Bead 19.00mm	Laird Technologies - Signal Integrity Products	28B1142-100	SAGER	240-2314-ND	6	ea	$0.295	$1.77			$1.77		18,300	PO09058	08/24/15	10/16/15	Received SAGER $0.295 ea 12-14 wk leadtime w/expedite
Electronic	EL-MS0236	FERRIT CYLINDR BOX CLAMP.350"WHT	Laird Technologies - Signal Integrity Products	28A2029-0A0	SAGER	240-2076-ND	1	ea	$0.441	$0.44			$0.44		3,050	PO09058	08/24/15	10/16/15	Received SAGER has stock quoted $0.441ea
Electronic	PC-CN0046	Term Block Plug 4POS STR 5.08MM		0395300004	TTI	WM7953-ND	1	ea	$0.76	$0.76		$1.22	$0.76		3,050	PO08932	08/18/15	10/16/15	TTI 16 wk leadtimeconfirmed delivery 10/16
Electronic	PC-CN0032	Term Block Plug 2POS STR 5.08MM		0395300002	TTI	WM7819-ND	2	ea	$0.46	$0.91		$0.56	$0.91		6,100	PO08932	08/18/15	10/16/15	TTI confirmed, Juniperbush build may need to use some of this stock- SAGER 600 pcs 9/4 12 wks balance aprox 11/10 delivery- There is stock on hand from 10/16 delivery for Foxglove
Electronic	EL-MS0074	20-POS .100 Dual (Black)		22-55-2201	SAGER	WM2527-ND	2	ea	$0.510	$1.02			$1.02		6,100	PO09100	08/25/15	10/16/15	Confirmed delivery 9/16 deliverySAGER
													0
Electronic	EL-MS0211	REEL – RING TONGUE CONN 16-22 AWG #10 PIDG	TE	2-36154-2	SAGER	A1062TR-ND	7	ea	$0.085	$0.60	58.78	$0.111	$0.60	51.79	21,350	PO09100	08/25/15	10/16/15	received
										0			0
Hardware	HE-SH0031	Reprap Modified Hexagon Hotend, Lulzbot Edition, 3.0mm Filament			Reprapdiscount		1	ea	$23.000	$23.00			$23.00		3,050	PO08819	08/10/15	See notes	Qty 800 delivered 10/1, 11/25, 1/22/16 and 650 deliver 3/14
										0			0
Mechanical	PP-FP0055_rD	Left Plate,			Rapid Sheet Metal		1	ea	17.750	$17.75			$17.75		3,050	PO09716,9617,9717,9718,9719,9720	09/29/15	see notes	11/6, 11/30, 12/18, 1/22, 2/19 = 610 each month
Mechanical	PP-FP0052_rC	Right Plate,			Rapid Sheet Metal		1	ea	12.000	$12.00			$12.00		3,050	PO09716,9617,9717,9718,9719,9720	09/29/15	see notes	11/6, 11/30, 12/18, 1/22, 2/19 = 610 each month
Mechanical	PP-FP0051_rC	Top Plate,			Rapid Sheet Metal		1	ea	18.500	$18.50			$18.50		3,050	PO09716,9617,9717,9718,9719,9720	09/29/15	see notes	11/6, 11/30, 12/18, 1/22, 2/19 = 610 each month
Mechanical	PP-FP0053_rC	Bottom Plate,			Rapid Sheet Metal		1	ea	28.250	$28.25			$28.25		3,050	PO09716,9617,9717,9718,9719,9720	09/29/15	see notes	11/6, 11/30, 12/18, 1/22, 2/19 = 610 each month
Mechanical	PP-FP0054_rB	Bed Mount Plate,			Rapid Sheet Metal		1	ea	9.500	$9.50			$9.50		3,050	PO09716,9617,9717,9718,9719,9720	09/29/15	see notes	11/6, 11/30, 12/18, 1/22, 2/19 = 610 each month
Mechanical	PP-FP0056_rE	Electronics cover,			Rapid Sheet Metal		1	ea	20.000	$20.00			$20.00		3,050	PO09716,9617,9717,9718,9719,9720	09/29/15	see notes	11/6, 11/30, 12/18, 1/22, 2/19 = 610 each month
													0
Hardware	EL-MS0165	Snap-Together Cable and Hose Carrier, Feed-Through, 0.41" High x 0.39" Wide Interior Size			IGUS	06-10-028-0	813	mm	$0.020	$16.47			$16.47		8100 feet	PO08933	08/18/15	09/14/15	received
Hardware	EL-MS0166-Female	Mounting Brackets for .41" High x .39" Wide Interior Snap-Together Cable and Hose Carrier			IGUS	060-10-1	3	ea	$1.665	$5.00					9,150	PO08933	08/18/15	09/14/15	received
Hardware	EL-MS0166-Male	Mounting Brackets for .41" High x .39" Wide Interior Snap-Together Cable and Hose Carrier			IGUS	060-10-2	3	ea	$1.665	$1.67					9,150				Female and Males are sold as a set under a single MFR Part Number. Please see part number description in ERP for details and make sure we don't double order.
Mechanical	HD-BU0013	DryLin® R - Solid polymer bearing RJM-01, 8mm			IGUS	RJM-01-08	12	ea	$1.15	$13.80	36.93	$2.00	$13.80	30.27	36,600	PO08933	08/18/15	10/05/15	received
										0			0
Electronic	EL-FA0032	Pelonis FAN 24V 40x40mm Low flow	Pelonis	C4010L24BPLB1-7	Pelonis	C4010L24BPLB1-7	1	ea	3.13	$3.13			$3.13		3,050				Mid batch switch due to supplier issues
Electronic	EL-FA0012	FAN,24VDC,BALL,31.60CFM,80×80×15 MM,100mA		TF8015-24M-B	Kysan	69866	1	ea	$2.45	$2.45	2.45	$1.95	$2.45	2.45	3,050	PO09005	08/18/15	10/13/15	Confirmed add 100 additional for retail and document the PO
													0
Mechanical	HD-RD0035	8mm Smooth rod, 315mm, 304 Stainless Steel			Igus		6	ea	$3.650	$21.90			$21.90		18,300	PO09887	10/05/15	see notes	Deliver schedule = 4,200 Units 11/5/15, 12/3/15, 1/28/16, 2/25/16
Mechanical	HD-RD0004	8mm Smooth Rod x 18-19mm (Nubbin)			Igus		1	ea	$1.50	$1.51		$4.50	$1.50		3,050	PO09887	10/05/15	see notes	Deliver schedule = 700 units 11/5/15, 12/3/15, 1/28/16, 2/25/16
Mechanical	HD-MS0283	Coupling, Set Screw, Misumi GSASL16-5-5-NAB			Misumi	GSASL16-5-5-NAB	2	ea	$7.50	$15.00	45.93	$7.50	$15.00	43.50	6,100	PO09896, 09897, 09898, 09899	10/05/15	see notes	Deviler Schedule = 1525 units 10/16/15, 11/13/15, 12/11/15, 1/8/16
Hardware	HD-BT0108	Hobbed Bolt, M8 x 50mm Hex head, 26mm offset, Stainless Steel			Quattro		1	ea	$4.840	$4.84			$4.84		3,050	PO09828	10/08/15	see notes	10k on hand, not needing to order – (2016 consumption po 2000 pcs every month to support builds and extruder) LETS DOUBLE CHECK AFTER INVENTORY IS COMPLETE 10/1 TO MAKE SURE. TONI (Planning on another 6 month PO for Patrick = 1,000 unit per month. Kim will work on this)
Hardware	PP-MP0082	Bed leveling washer, 303 SST			MBK		4	ea	$2.900	$11.60			$11.60		12,200	PO09808	10/05/15	see notes	Delivered = 3050 Units 10/30/15, will deliver 3050 11/25/15, 12/23/15, 1/20/16
													0
Electronic	TL-CS0083	EMI/RFI-Shield Heat-Shrink Tubing 3/16" ID Before, 3/32" ID After, 48" L, Black	Techflex	H2C0.19BK	Allcable	H2C0.19BK	450	mm	$0.01	$5.96		$0.01	$5.96		1,126	PO08973	08/19/15	10/16/15	replaced with non-shielded version 3/28/16, see EL-MS0247	Mcmaster 7937K31
Electronic	TL-CS0129	Interference-Shielding Heat-Shrink Tubing, 3/8" ID Before, 3/16" ID After, 48" Long, Black	Techflex	H2C0-38BK	Allcable	H2C0-38BK	125	mm	$0.02	$2.97		$0.03	$2.97		313	PO08973	08/18/15	10/16/15	replaced with non-shielded version 3/28/16, see EL-MS0247	Mcmaster 7937K33
Electronic	EL-MS0247	Heat Shrink Tubing – 0.19-0.09 – Black, 100'			Electronics Distributors Corp (Distrubutor for Advanced Cable Tie)	88-01870	340	mm	$0.00	$0.25									Replacement unshielded heat shrink, replaces 2 lines above after 3/28/16
Hardware	HD-WA0035	Metric 18-8 Stainless Steel External Serrated Lock Washer, M3 Screw Size, 6mm OD, 0.4mm min Thick		11511313	Fastenal	91120A120	4	ea	$0.018	$0.07			$0.07		12,200				Bin stock program Provided Fastenal totals for Foxglove demand and totals needed
Hardware/tools	HD-MS0244	Firm White Polyester Felt Strip, 1/4" Thick, 1" Width, Plain Back			Mcmaster	88085K311	0.9	ft	$0.001	$0.00			$0.00		9	PO09821	10/01/15	10/08/15	55 strips of 50 ft
Hardware	HD-MS0235	Metric Aluminum Unthreaded Spacer, 4.5mm OD, 8mm Length, M3 Screw Size		11225-04164	Fastenal	94669A615	4	ea	$0.210	$0.84			$0.84		12,200				Bin stock program Provided Fastenal totals for Foxglove demand and totals needed
Electronic	EL-MS0073	Tubing, Corrugated Loom .25"	Panduit		Electronics Distributors Corp (Distrubutor for Advanced Cable Tie)		695	mm	$0.000	$0.20			$0.20		6,955	PO08989	08/17/15	10/15/15	695 * 3050 / 304.8 = 6955 ft need 3 x 3200' rolls ordered 9600 ft 2 x 3200' rolls

Hardware	HD-BT0117	Black Alloy Steel Flat-Head Socket Cap Screw, Class 10.9, M8 Size, 40mm Length, 1.25mm Pitch			Fastenal	1139965	1	ea	$0.12	$0.12		$0.29	$0.12		3,050				Bin stock program Provided Fastenal totals for Foxglove demand and totals needed	Mcmaster	91294A289
Hardware	HD-BT0131	Black Alloy Steel Flat-Head Socket Cap Screw, Class 10.9, M8 Size, 45mm Length, 1.25mm Pitch			Fastenal	0154350	1	ea	$0.13	$0.13		$0.33	$0.13		3,050				Bin stock program Provided Fastenal totals for Foxglove demand and totals needed	Mcmaster	91294A290
Hardware	PP-MP0066	Metric Brass Heat-Set Insert for Plastics, Tapered, M2-.4 Internal Thread, 2.9MM Length		11126009	Fastenal	11126009	13	ea	$0.07	$0.91		$0.09	$0.91		39,650	PO09816	09/30/15	see notes	40,000 10/8 completes liability with fastenal moving to CEH for 2016	Mcmaster	94180A307
Hardware	HD-BT0107	Metric Class 12.9 Socket Head Cap Screw Alloy Steel, Black, M2 Thread, 10mm Length, 0.4mm Pitch		0134599	Fastenal	0134599	12	ea	$0.02	$0.26		$0.04	$0.26		18,240				8000 pcs requested delivery 10/16	Mcmaster	91290A017
Hardware	HD-WA0012	Steel Flat Washer, DIN 125 zinc-plated class 4,M2 screw sz, 5mm OD, .25mm-.35mm thick		40350	Fastenal	40350	12	ea	$0.00	$0.02		$0.00	$0.02		36,600				12,000 pcs requested delivery 10/19	Mcmaster	91166A180
Hardware	HD-MS0230	M2 x 6 SHCS, Black-Oxide		8050-0206	Fastenal	8050-0206	1	ea	$0.03	$0.03		$0.01	$0.03		3,050				Bin stock program Provided Fastenal totals for Foxglove demand and totals needed
Hardware	HD-MS0030	Metric Brass Heat-Set Insert for Plastics Tapered, M3-.5 Internal Thread, 3.8mm Length		11125995	Fastenal	11125995	79	ea	$0.04	$2.77		$0.07	$2.77		240,950	PO09816	09/30/15	see notes	Fastenal 1500 Pcs 10/8 34000 pcs 10/12 180,000 delivery 12/8/15 completes liability with fastenal moving to CEH for 2016	10/16/14	01/05/15	PO04956	10/16/14	01/05/15	PO04956	10/16/14	01/05/15
Hardware	HD-MS0158	Metric Brass Heat-Set Insert For Plastics Tapered, M5-.8 Internal Thread, 6.7mm Length		11125997	Fastenal	11125997	13	ea	$0.07	$0.96		$0.17	$0.96		39,650	PO09816	09/30/15	see notes	Fastenal 10,000 Pcs 10/8 30,000 12/8 completes liability with fastenal moving to CEH for 2016	Mcmaster	94180A361 - As of 09/17/2014 they have a 2 week lead time on this part. I don't want to fill in because Fastenal Rep is hoping to get units from the Manufacturer sooner, just can't promise
Hardware	HD-NT0001	M3 Nyloc Nut, Zinc Plated		40143	Fastenal	40143	6	ea	$0.05	$0.30		$0.01	$0.30		18,300				Bin stock program Provided Fastenal totals for Foxglove demand and totals needed	Mcmaster	90576A102
Hardware	HD-NT0004	M3 Nut, Zinc Plated		40302	Fastenal	40302	3	ea	$0.01	$0.02		$0.01	$0.02		9,150				Bin stock program Provided Fastenal totals for Foxglove demand and totals needed	Mcmaster	90591A121
Hardware	HD-BT0012	M3 Set Screw (Grub Screw)		40818	Fastenal	40818	7	ea	$0.03	$0.18		$0.02	$0.18		21,350				Bin stock program Provided Fastenal totals for Foxglove demand and totals needed	Mcmaster	91390A100
Hardware	HD-WA0001	M3 Washer, Steel, Zinc Plated		40352	Fastenal	40352	73	ea	$0.00	$0.12		$0.00	$0.12		222,650				Bin stock program Provided Fastenal totals for Foxglove demand and totals needed	Mcmaster	91166A210
Hardware	HD-BT0044	M3 x 5 Bolt, SHCS Black-Oxide		39501	Fastenal	39501	4	ea	$0.02	$0.09		$0.02	$0.09		12,200				3000 pcs requested delivery 10/19
Hardware	HD-BT0140	M3 x 6 Bolt, BHCS Black-Oxide		39502	Fastenal	39502	12	ea	$0.02	$0.25			$0.25		36,600				12,000 pcs requested delivery 10/19
Hardware	HD-BT0128	M3 x 6 Bolt, FHCS Black-Oxide		40921	Fastenal	40921	85	ea	$0.037	$3.17			$3.17		259,250				Bin stock program Provided Fastenal totals for Foxglove demand and totals needed	Mcmaster	91294A126
Hardware	HD-BT0104	M3 x 8 Bolt, BHCS, SST			Fastenal	MB251008A	3	ea	$0.088	$0.26			$0.26		9,150				Bin stock program Provided Fastenal totals for Foxglove demand and totals needed	Mcmaster	92095A181
Hardware	HD-BT0137	M3 x 8 Bolt, BHCS, Black-Oxide		40868	Fastenal	40868	17	ea	$0.012	$0.20			$0.20		51,850				9000 pcs requested delivery 10/19	Mcmaster	91239A113
Hardware	HD-BT0039	M3 x 12 Bolt, SHCS Black-Oxide		39505	Fastenal	39505	45	ea	$0.01	$0.53		$0.01	$0.53		137,250				Bin stock program Provided Fastenal totals for Foxglove demand and totals needed	Mcmaster	91290A117
Hardware	HD-BT0118	M3 x 14 Bolt FHCS, Black-Oxide		40925	Fastenal	40925	2	ea	$0.019	$0.04			$0.04		6,100				2000 requested delivery 10/19	Mcmaster	91294A133
Hardware	HD-BT0136	M3 x 12 Bolt FHCS, SST		M42510012A4000	Fastenal	M42510012A4000	4	ea	$0.050	$0.20			$0.20		12,200				6000 pcs requested delivery	Mcmaster	92125A132
Hardware	HD-BT0135	M3 x 25 Bolt FLCS, Black-Oxide		40929	Fastenal	40929	4	ea	$0.03	$0.13		$0.08	$0.13		12,200				Bin stock program Provided Fastenal totals for Foxglove demand and totals needed
Hardware	HD-BT0041	M3 x 25 Bolt, SHCS Black-Oxide		39508	Fastenal	39508	1	ea	$0.03	$0.03		$0.03	$0.03		3,050				Bin stock program Provided Fastenal totals for Foxglove demand and totals needed	Mcmaster	91290A125
Hardware	HD-NT0011	M4 Nut,Zinc-Plated Steel		40143	Fastenal	40143	4	ea	$0.01	$0.02		$0.00	$0.02		12,200				Bin stock program Provided Fastenal totals for Foxglove demand and totals needed	Mcmaster	90591A141
Hardware	HD-WA0005	M4 Washer		40353	Fastenal	40353	6	ea	$0.00	$0.02		$0.00	$0.02		18,300				Bin stock program Provided Fastenal totals for Foxglove demand and totals needed	Mcmaster	91166A230
Hardware	HD-MS0229	M4 x 25 Bolt, SHCS Black-Oxide		11103314	Fastenal	11103314	2	ea	$0.316	$0.63			$0.63		6,100				Bin stock program Provided Fastenal totals for Foxglove demand and totals needed	Mcmaster	91290A176
Hardware	HD-BT0052	M4 x 55 Bolt, SHCS Black-Oxide		ZT2530055PF0000	Fastenal	ZT2530055PF0000	2	ea	$0.08	$0.16		$0.08	$0.16		6,100				Bin stock program Provided Fastenal totals for Foxglove demand and totals needed	Mcmaster	91290A187
Hardware	HD-WA0007	M5 Washer, Steel, Zinc Plated		8200-0050	Fastenal	1140354	11	ea	$0.004	$0.04			$0.04		33,550				Bin stock program Provided Fastenal totals for Foxglove demand and totals needed	Mcmaster	91166A240
Hardware	HD-BT0048	M5 x 10 Bolt, SHCS Black-Oxide		39544	Fastenal	39544	6	ea	$0.02	$0.13		$0.02	$0.13		18,300				Bin stock program Provided Fastenal totals for Foxglove demand and totals needed	Mcmaster	91290A224
Hardware	HD-BT0049	M5 x 14 Bolt, SHCS Black_Oxide		1139539	Fastenal	1139539	5	ea	$0.02	$0.11		$0.03	$0.11		15,250				Bin stock program Provided Fastenal totals for Foxglove demand and totals needed
Hardware	HD-NT0002	M8 Nyloc Nut, Zinc Plated		40163	Fastenal	40163	3	ea	$0.03	$0.10		$0.05	$0.10		9,150				Bin stock program Provided Fastenal totals for Foxglove demand and totals needed	Mcmaster	90576A117
Hardware	HD-WA0006	M8 Washer, Steel, Zinc Plated		1140357	Fastenal	A1062TR-ND	9	ea	$0.01	$0.09		$0.01	$0.09		27,450				Bin stock program Provided Fastenal totals for Foxglove demand and totals needed	Mcmaster	91166A270
Hardware	HD-WA0008	Metric Spring Steel Shim - DIN 988 0.5mm Thick, 8mm ID, 14mm OD		11511045	Fastenal	11511045	1	ea	$0.05	$0.05		$0.05	$0.05		3,000				Bin stock program Provided Fastenal totals for Foxglove demand and totals needed	Mcmaster	98055A114
Hardware	HD-WA0009	Metric Spring Steel Shim - DIN 988 1.0mm Thick, 8mm ID, 14mm OD		11511046	Fastenal	1151146	1	ea	$0.05	$0.05		$0.06	$0.05		3,050				Bin stock program Provided Fastenal totals for Foxglove demand and totals needed	Mcmaster	98055A115
Hardware	HD-MS0031	Thumb Screw Knob for M4 SHCS, Black		11102951	Fastenal	11102951	2	ea	$0.08	$0.17		$0.10	$0.17		6,100				Bin stock program Provided Fastenal totals for Foxglove demand and totals needed	Mcmaster	91175A062
Hardware	HD-BT0120	Alloy Steel Shoulder Screw, 6mm Diameter x 10mm Long Shoulder, M5 Thread		40000	Fastenal	40000	2	ea	$0.553	$1.11			$1.11		6,100				Requested 4000 pcs delivery 10/19	Mcmaster	92981A100

Hardware	HD-MS0058	Wire Tie, 8"		63126	Electronics Distributors Corp (Distrubutor for Advanced Cable Tie)	APU-08-18-0-M	29	ea	$0.02	$0.67	14.03	$0.02	$0.67	14.03	88,450	PO08989	08/18/15	10/15/15	received	McMaster	7130K32
Hardware	HD-MS0249	UV-Resistant Cable Tie Holder, Adhesive Back/Screw Mount, 4-Way, for.18" Maximum Tie, Black			EDC (Electronics Distributors Corp.	7582k22	5	ea	$0.240	$1.20			$1.20		15,250	PO08989, PO09811	08/18/15	10/15/15	received
Consumable	TL-CS0040	Extreme-Temperature Pipe Sealant & Threadlocker, 4 oz bottle, blue			Mcmaster	7604A55	0.1	g	$0.066	$0.01			$0.01			PO10546	11/10/15	11/12/15	We have to purchase this as needed. 6 month shelf life – Bob Bowman will advise when to reorder this
Consumable	TL-CS0169	Loctite® Threadlocker 220, 0.34 oz. Bottle		1810A315	Mcmaster	1810A315	0.1	g	$0.066	$0.01			$0.01					see notes	2/3/16 per Mickey I am adding this to the BOM in replace of TL-CS0140 but I do not show TL-CS0140 was ever on this BOM.TS ** PLEASE JUST ORDER THIS AS NEEDED DUE TO EXPIRATION DATES VS. CONSUMPTION.TS)
Mechanical	HD-RD0037	Drive Rod 10mm (Rev D)			Thomson		2	ea	$16.940	$33.88			$33.88		6,100	PO09901	10/05/15	See notes	Deliver schedule = 1525 Units 10/30/15, 11/25/15, 12/23/15, 1/22/16
Mechanical	HD-NT0047	10mm x 2mm Flange mount supernut		MTS10 x 2m	Thomson		2	ea	$4.810	$9.62			$9.62		6,100	PO09901	10/05/15	see notes	Deliver schedule = 1525 Units 10/30/15, 11/25/15, 12/23/15, 1/22/16
													0
Mechanical	HD-MS0311	Ultem PEI, 0.010" x 26" x 90ft rolls (CONFIRM THIS LENGTH IF WE CHANGE VENDORS)		SULT1000NA.010X26.000X90FT	SABIC / Professional Plastics		0.0033333333333	ea	$730.000	$2.43	0				11 rolls	no order at this time		see notes	Per Toni- 'we will review in December'Toni has these / Calculations for PEI ~ 20 cm lengths are used and we get 3 units off of the width of 26” we need 200mm lengths so we will need 9656.16 feet of material / 65 foot rolls = 10.09 rolls at $730.00 per = 7365.70 / 3050 =
Mechanical	HD-MS0310	3M 468MP Adhesive Transfer Tape – 26” x 60 yards		TAPE3M468MP.005X26.000X60YD .005"	Whorthen / Pack -n- Tape		0.0009803921569	ea	$402.390	$0.39	0		$0.39			no order at this time		see notes	Per Toni- 'we will review in December'
													0
Electronic	EL-CA0030	6ft 18AWG Power Cord Cable w/ 3 Conductor PC Power Connector Socket (C13/5-15P) – Black			Linvox	5279	1	ea	$1.10	$1.10		$1.65	$1.10		3,050	PO08976	08/18/15	10/18/15	Confirmed – email ship 10/12 for 10/18 dock date. K
Electronic	EL-CA0063	6ft USB 2.0 A/B Gold Device Cable Ferrite Chokes A Male B Male		U023-006	EDC (Electronics Distributors Corp.	Tripplite U023-006	1	ea	$2.89	$2.89	3.99	$1.09	$2.89	3.99	3,050	PO08989	08/18/15	10/18/15	received
													0
Electronic	PP-MP0028	AC Power Entry Modules SC MT FUSED .25" TAB	Bulgin	PF0030/63	Heilind	161-PF0030/63	1	ea	$2.69	$2.69		$3.16	$2.69		3,050	PO08967	08/25/15	10/16/15	Toni working w/heilindLT 12-14 wks Heilind, expediting. Digikey has some stock, high cost Mouser has some stock also
Electronic	EL-MS0096	Cartridge Fuses 125V 7A 5X20 MA UL LBC		F4710-ND	Mouser	576-0233007.MXP	2	ea	$0.38	$0.76		$0.45	$0.76		6,100	PO08974	09/30/15	11/11/15	Received Mouser =5185 pcs will deliver 11/11/15
Electronic	EL-WR0040	Wire - Single Conductor 20AWG SOLID PTFE, RED			Mouser	602-2856/1-100-03	200	mm	$0.00	$0.78		$0.00	$0.78		20 Rolls	PO08974	09/30/15		received
Electronic	EL-MS0008	Heavy Duty Power Connectors HOUSING ONLY, BLACK POWERPOLE 15/45	Anderson		SAGER	879-1327G6-BK	2	ea	$0.19	$0.38		$0.26	$0.38		6,100	PO09100	08/25/15	09/08/15	received
Electronic	EL-MS0010	Heavy Duty Power Connectors POWERPOLE 15A CONT	Anderson		Mouser	879-1332-BK	2	ea	$0.10	$0.20	4.81	$0.10	$0.20	4.81	6,100	PO09812	10/30/15	11/04/15	received
													0
Electronics	PC-BD0029	Silicon Heater, 24V, 168mm x 168mm, Self Adhesive, w/ connectors		NPH PC-BD0029	National Plastic Heater	NPH PC-BD0029	1	ea	$27.95	$27.95	27.95	$27.95	$27.95	27.95	3,050	PO08878	08/07/15	see notes	Received 800 10/13 next delivery 800 12/5 - 800 2/2/16 - 650 3/29/16
													0
Electronic	EL-FA0020	RFB2008 Micro Blower with 30awg wire that is 250mm long			Pelonis		1	ea	$6.54	$6.54	6.54	$8.73	$6.54	6.54	3,050	PO05810	01/06/15	See notes	Received 9850 pcs balance of 150 pc Make sure this is ordered with 30awg wire that is 250mm long (DONE) 1600 pc shipping 1/12/ and Bal to follow another 4 weeks – All should be in by 2/13. These units were written on an annual PO with a delivery schedule under PO05810
													0
Electronic	EL-SW0023	SWITCH ROCKER DPST 20A 250V, illuminated red		R5BBLKREDFF2	Heilind	KCD4 – 4 legs	1	ea	$1.469	$1.47			$1.47		3,050	PO08879 / PO08916	08/07/15	12/01/15	12-14 wk lead time Also see PO8916 for Cyclops to fill in until Heilind can land.
													0
Electronic	EL-MT0001	NEMA 17 Stepper Motors			FTX	SY42STH47-1504A	3	ea	$7.50	$22.50	22.50	$7.50	$22.50	22.50	9,150	PO08876	08/10/15	10/14/15	Received 15,250 8/7/2015 Ginger brought the cost from 7.50 to 7.20 per unit – Tsimpson (These are still coming by sea, Per George, invetory levels should be OK until sea shipment arrives. T) - as of 3/28/16 we are replacing the X and Y motors with moons' motors
Electronic	EL-MT0029	NEMA 17 Stepper Motor, Moons' - NOT INCLUDING wire harness			Moons'	MS17HD6P4150-01-B	2	ea	$8.30	$16.60									Moons' stepper that will be phased in after 3/28/16 on the x and y axes
Electronic	EL-HR0093	Mini X-Motor Jumper, Moons' v1.0			Moons'	EL-HR0093	1	ea	$1.00	$1.00									Adapter harness for moons, see above
Electronic	EL-HR0094	TAZ XY, Mini Y-Motor Jumper, Moons' v1.0			Moons'	EL-HR0094	1	ea	$1.00	$1.00									Adapter harness for moons, see above
													0
Electronic	PC-BD0052	Mini RAMBo 1.1b, assembled board only			UltiMachine		1	ea	$57.00	$57.00	57.00	$57.00	$57.00	57.00	3,050	PO08998	08/24/15	SEE NOTES	800 10/1, 800 11/25, 800 1/14, 650 3/1/16
													0
Mechanical	HD-MS0282	608-2RS ABEC3/C3 Rubber Sealed Bearing – BLACK			Just Great Bearings	608-2RS ABEC3/C3	7	ea	$0.42	$2.94	2.94	$0.54	$2.94	2.94	21,350	PO08875	08/10/15	10/14/15	SB Confirmed delivery middle October.
Mechanical	HD-MS0277	Bearing 627 Ball Bearings 627 RS – BLACK			Just Great Bearings	627-2RS	4	ea	$0.65	$2.60	2.60	$0.54	$2.60	2.60	12,200	PO08875	08/10/15	10/14/15	SB Confirmed delivery middle October.
										0			0
Etching	PP-FP0059	Laser Etching Serivces for the Mini Electronics Cover			Laser Engraving Designs, LLC		1	ea	$9.91	$9.91			$9.91		3,050	PO09734, 09721, 09722, 09723, 09724	09/22/15	See Notes	Delivery schedule coincides with Rapid PO's.
													0
Packaging	SH-PG0075	1.5# RECY & 2# CROSSLINK W/ 10030 CH URETHANE			Shipper's Supply	20140922SA	1	ea	$20.53	$20.53			$20.53		3,050	PO09943	10/19/15	11/11/15	Ordered 1500 pcs Ben approved print size issues with shippers supply Kim, on this line and the line below, confirm with Steven and Ben that we are good to go on ordering these now. Thanks, T
Packaging	SH-PG0076	22x17x19 275# dw white/ OUTSIDE PRINT 2 COLOR			Shipper's Supply		1	ea	$3.70	$3.70			$3.70		3,050	PO09943	10/19/15	11/11/15	Ordered 1500 pcs Ben approved print size issues with shippers supply Kim, on this line and the line below, confirm with Steven and Ben that we are good to go on ordering these now. Thanks, T
Packaging	SH-PG0085	3" x 55 yards 3.1 Mil Uline Clear Carton Sealing Tape 24 rolls/case			Uline	S-14567	0.018	mm	$4.95	$0.09			$0.09		55	PO09888	10/23/15	10/30/15	received
Packaging	DC-LB0028	Label, Lulzbot Mini Barcode			The print shop of loveland		1	ea	$0.14	$0.14			$0.14		3,050	PO10435	11/05/15	11/20/15	Confirmed 11/20 delivery
Packaging	DC-LB0029	Mini v1 serial number sticker			The print shop of loveland		1	ea	$0.01	$0.01			$0.01		3,050	PO10435	11/05/15	11/20/15	Confirmed 11/20 delivery
Packaging	RM-HI0025	HIPS, 1 meter Sample, Lulzbot Green			Aleph Objects		1	ea	$0.03	$0.03			$0.03		48-60 kg	PO09728	09/22/15	10/26/15	Confirmed Order RM-HI0024 1kg spools
Packaging	SH-PG0002	3 x 4" 2 Mil Reclosable Polypropylene Bags			Uline	S-1292	1	ea	$0.02	$0.02			$0.02		3,050	PO09888	10/07/15	10/15/15	received
Packaging	SH-PG0083	9 x 12" 8 Mil Reclosable Bags			Uline	S-13440	1	ea	$0.27	$0.27			$0.27		3,050	PO09888	10/07/15	10/15/15	received
Packaging	SH-PG0084	6 x 10" 6 Mil Reclosable Bags			Uline	S-17767	1	ea	$0.17	$0.17			$0.17		3,050	PO09888	10/07/15	10/15/15	received
Packaging	DC-MS0028	Packing List, Mini 2.2			The print shop of loveland		1	ea	$0.24	$0.24			$0.24		3,050	PO10435	11/04/15	11/20/15	Confirmed 11/20 delivery
Packaging	DC-MS0029	Quality assurance record Mini 2.4			The print shop of loveland		1	ea	$0.72	$0.72			$0.72		3,050	PO10435	11/04/15	11/20/15	Confirmed 11/20 delivery
Packaging	DC-MS0030	Lulzbot Mini Poster			The print shop of loveland		1	ea	$0.75	$0.75			$0.75		3,050	PO10435	11/04/15	11/20/15	Confirmed 11/20 delivery
Packaging	DC-MS0031	Mini Warning sheet			The print shop of loveland		1	ea	$0.07	$0.07			$0.07		3,050	PO10435	11/04/15	11/20/15	Confirmed 11/20 delivery
Packaging	DC-MS0032	Quick start guide, Mini			Citizen Printing		1	ea	$0.95	$0.95			$0.95		3,050	PO10435	11/04/15	11/20/15	Confirmed 11/20 delivery
Packaging	DC-MS0033	CE Declaration of Conformity, Mini v1.0			The print shop of loveland		1	ea	$0.11	$0.11			$0.11		3,050	PO10435	11/04/15	11/20/15	Confirmed 11/20 delivery
Packaging	DC-LB0063	Modification Warning Insert Modification 2.75 x 8.5 on 100 lb. Astrobright Lift Off Lemon Very Bright			The print shop of loveland		1	ea	$0.070	$0.07						PO10435	11/04/15	11/20/15	Confirmed 11/20 delivery
Packaging	DC-LB0062	Clam Knife Sheath Sticker - Caution Sharp Blade! (1"x2.5" Rectangle)			Sticker Giant		1	ea	$0.033	$0.03						PO09268	09/11/15	09/30/15	received
										0			0
Tools	TL-MS0020	.003 Stainless Steel/Straight Instrument Cleaner Brush			GORDON BRUSH MFG CO, INC	906501	1	ea	$5.29	$5.29	5.29	$2.00	$5.29	5.29	3,050	PO08887	08/11/15	10/23/15	255 x 12 = 3060 Notified Gordon brush, early deliveries require prior approval. Confirm lead time.
Tools	EL-MS0262	SWM Style USB Flash drive, 4gb, Black Pre-flashed with Data and Logo			Nexcopy		1	ea	$3.95	$3.95			$3.95		3,050	PO09009
Tools	TL-HD0046	Pro Dental Pick, 5 3/4 in With Caps			Precision Products	(DP-19) M S V	1	ea	$1.15	$1.15	1.15	$1.05	$1.15	1.15	3,050	PO09105	08/27/15	10/16/15	1894 shipped 10/6, balance will be 3 weeks per precision
Tools	TL-HD0009	7 1/2" Nylon Handle Clam Knife			WEBstaurant Store	35340592	1	ea	$2.030	$2.03			$2.03		3,050	PO09781	09/29/15	pending	requested delivery now, online order confirmation pending. do not see an online order for these……..TONI
Tools	TL-HD0049	6'' Deluxe Bent Stainless Steel Tweezer with Serrated Teeth			ROEDER	TWE6	1	ea	$1.440	$1.44			$1.44		3,050	PO08995	08/18/15	10/19/15	received
Tools	TL-HD0223	2mm Allen Wrench			MSC industrial	5747035	1	ea	$0.170	$0.17			$0.17		3,050	PO09001	09/30/15	10/06/15	received

Hardware	PP-MP0049	Cosmos ® mini Aluminum Chips VGA RAM Cooling Heatsinks 6(L)x6(W)x3.5(H)mm Industrial Packaging			PCCooler		1	ea	$0.035	$0.04					3,050	PO08884	08/28/15	09/15/15	We have 300K of these – we will never have to reorder these.
										0
	TL-HD0359	LASER ETCHING ON CLAM KNIFE			Laser Engraving Designs, LLC				$0.47	0					6,100	PO10297	11/05/15	11/17/15	Will deliver ~1000 11/17/15 3100 pcs Barry pcked up to start 11/9/15
Electronic	EL-MS0361	16 AWG 6.0mm Pin Length Power Phase Black Single Wire - Insulated Ferrule	Panduit	FSD78-6-D	Fastenal	749611	6	ea	$0.22	$1.33					12,900	PO12293	03/01/16	03/07/16	Fastenal quoted Panduit, Other stock has leadtime 3/28/16
Electronic	EL-MS0362	24 AWG 6.0mm Pin Length Single Wire - Insulated Ferrule	Panduit	FSD73-6-D	Fastenal	749598	2	ea	$0.21	$0.41					4,300	PO12293	03/01/16	03/07/16	Fastenal quoted Panduit, Other stock has leadtime 3/28/16

		Don't order yet
		Clear to order long lead time items
		Kim – Please order
		Changed from red to Blue, can be ordered, purchasing please change to green
		New / changed
										$608.82

	EL-CA0031	6ft 18AWG England Power Cord Cable - H05VV-F NEMA C13 – Black			Linvox	7691										PO08976	08/18/15	10/18/15	confirmed
	EL-CA0032	6ft 18AWG European Power Cord Cable - H05VV-F NEMA C13 – Black			Linvox	7692										PO08976	08/18/15	10/18/15	confirmed

		BIN stocking program/Fastenal

## Removed
THIS IS AN EXPERIMENTAL BOM, NOT THE MAIN BOM
Category	AO Part #	Description	Manufacturer	Manufacturer PN	Distributor	Distributor SKU	Qty Per	UOM	Price Per Unit	Price Total
Printed		LCD Front			Aleph Objects		1	ea	$4.00	$4.00
Printed		LCD Back			Aleph Objects		1	ea	$4.00	$4.00
Printed		LCD Hinge			Aleph Objects		2	ea	$0.50	$1.00
Printed		Bed Fan Shroud			Aleph Objects		1	ea	$0.50	$0.50
Printed		Bed Fan Mount			Aleph Objects		1	ea	$2.00	$2.00			0

Hardware	HD-MS0209	Motor Isolator, cork 2mm			Custom Laser		4	ea	$0.60	$2.40

Electronic	EL-CA0046	PANEL MOUNT USB CABLE - A MALE TO A FEMALE			Adafruit	908	1	ea	$3.16	$3.16
Electronic	EL-CA0047	PANEL MOUNT ETHERNET EXTENSION CABLE			Adafruit	909	1	ea	$3.96	$3.96
Electronic	EL-MS0138	SPEAKER 4OHM 3W 82DB 28X40MM			Digikey	668-1234-ND	1	ea	$5.40	$5.40
Electronic	EL-MS0207	POT 10K OHM 17MM RD .06W CARB			Digikey	PDB182-E420K-103A-ND	1	ea	$1.82	$1.82
Electronic	PC-CN0032	Term Block Plug 2POS STR 5.08MM			Digikey	WM7819-ND	4	ea	$0.56	$2.23

Electronic		Knobs & Dials RIBBED .71" D T18 BK			Mouser	450-AE186	1	ea	$0.41	$0.41

Electronic		Baseboard			Linksbrite	909-A20-OLINUXINOMIC	1	ea	$25.00	$25.00
Electronic		Coreboard			Linksbrite	909-A13-LCD7-TS	1	ea	$25.00	$25.00
Electronic		LCD			Linksbrite		1	ea	$25.00	$25.00
					0
Electronic	OF-CP0140	Penguin Wireless N USB Adapter for GNU / Linux (TPE-N150USB)			ThinkPenguin.com	AR9271	1	ea	$24.97	$24.97
					0
Electronic	EL-MS0176	Kingston Digital 8 GB microSD Class 10 UHS-1 Memory Card 30MB/s with Adapter SDC10/8GB			Amazon		1	ea	$5.82	$5.82

Electronic		Heatsink Fan			Pelonis	RFB2008	1	ea	$11.22	$11.22

Hardware		Steel Piano Hinge with Holes, Black, .040" Thick, 1-1/16" Width			Mcmaster	1569A933	8	in	$0.31	$2.48

Electronic		BLOWER 12VDC 51.6 X 51.6 X 15MM			Digikey	259-1316-ND	1	ea	$7.94	$7.94		$5.00	$5.00		Remove?	Electronic		BLOWER 12VDC 51.6 X 51.6 X 15MM			Digikey	259-1316-ND	1	ea	$7.94	$7.94		$5.00	$5.00		Remove?	Electronic		BLOWER 12VDC 51.6 X 51.6 X 15MM			Digikey	259-1316-ND	1	ea	$7.94	$7.94		$5.00	$5.00		Remove?	Electronic		BLOWER 12VDC 51.6 X 51.6 X 15MM			Digikey	259-1316-ND	1	ea	$7.94	$7.94		$5.00	$5.00		Remove?	Electronic		BLOWER 12VDC 51.6 X 51.6 X 15MM			Digikey	259-1316-ND	1	ea	$7.94	$7.94		$5.00	$5.00		Remove?	Electronic		BLOWER 12VDC 51.6 X 51.6 X 15MM			Digikey	259-1316-ND	1	ea	$7.94	$7.94		$5.00	$5.00		Remove?	Electronic		BLOWER 12VDC 51.6 X 51.6 X 15MM			Digikey	259-1316-ND	1	ea	$7.94	$7.94		$5.00	$5.00		Remove?	Electronic		BLOWER 12VDC 51.6 X 51.6 X 15MM			Digikey	259-1316-ND	1	ea	$7.94	$7.94		$5.00	$5.00		Remove?	Electronic		BLOWER 12VDC 51.6 X 51.6 X 15MM			Digikey	259-1316-ND	1	ea	$7.94	$7.94		$5.00	$5.00		Remove?	Electronic		BLOWER 12VDC 51.6 X 51.6 X 15MM			Digikey	259-1316-ND	1	ea	$7.94	$7.94		$5.00	$5.00		Remove?	Electronic		BLOWER 12VDC 51.6 X 51.6 X 15MM			Digikey	259-1316-ND	1	ea	$7.94	$7.94		$5.00	$5.00		Remove?	Electronic		BLOWER 12VDC 51.6 X 51.6 X 15MM			Digikey	259-1316-ND	1	ea	$7.94	$7.94		$5.00	$5.00		Remove?	Electronic		BLOWER 12VDC 51.6 X 51.6 X 15MM			Digikey	259-1316-ND	1	ea	$7.94	$7.94		$5.00	$5.00		Remove?	Electronic		BLOWER 12VDC 51.6 X 51.6 X 15MM			Digikey	259-1316-ND	1	ea	$7.94	$7.94		$5.00	$5.00		Remove?	Electronic		BLOWER 12VDC 51.6 X 51.6 X 15MM			Digikey	259-1316-ND	1	ea	$7.94	$7.94		$5.00	$5.00		Remove?	Electronic		BLOWER 12VDC 51.6 X 51.6 X 15MM			Digikey	259-1316-ND	1	ea	$7.94	$7.94		$5.00	$5.00		Remove?	Electronic		BLOWER 12VDC 51.6 X 51.6 X 15MM			Digikey	259-1316-ND	1	ea	$7.94	$7.94		$5.00	$5.00		Remove?	Electronic		BLOWER 12VDC 51.6 X 51.6 X 15MM			Digikey	259-1316-ND	1	ea	$7.94	$7.94		$5.00	$5.00		Remove?	Electronic		BLOWER 12VDC 51.6 X 51.6 X 15MM			Digikey	259-1316-ND	1	ea	$7.94	$7.94		$5.00	$5.00		Remove?	Electronic		BLOWER 12VDC 51.6 X 51.6 X 15MM			Digikey	259-1316-ND	1	ea	$7.94	$7.94		$5.00	$5.00		Remove?	Electronic		BLOWER 12VDC 51.6 X 51.6 X 15MM			Digikey	259-1316-ND	1	ea	$7.94	$7.94		$5.00	$5.00		Remove?	Electronic		BLOWER 12VDC 51.6 X 51.6 X 15MM			Digikey	259-1316-ND	1	ea	$7.94	$7.94		$5.00	$5.00		Remove?	Electronic		BLOWER 12VDC 51.6 X 51.6 X 15MM			Digikey	259-1316-ND	1	ea	$7.94	$7.94		$5.00	$5.00		Remove?	Electronic		BLOWER 12VDC 51.6 X 51.6 X 15MM			Digikey	259-1316-ND	1	ea	$7.94	$7.94		$5.00	$5.00		Remove?	Electronic		BLOWER 12VDC 51.6 X 51.6 X 15MM			Digikey	259-1316-ND	1	ea	$7.94	$7.94		$5.00	$5.00		Remove?	Electronic		BLOWER 12VDC 51.6 X 51.6 X 15MM			Digikey	259-1316-ND	1	ea	$7.94	$7.94		$5.00	$5.00		Remove?	Electronic		BLOWER 12VDC 51.6 X 51.6 X 15MM			Digikey	259-1316-ND	1	ea	$7.94	$7.94		$5.00	$5.00		Remove?	Electronic		BLOWER 12VDC 51.6 X 51.6 X 15MM			Digikey	259-1316-ND	1	ea	$7.94	$7.94		$5.00	$5.00		Remove?	Electronic		BLOWER 12VDC 51.6 X 51.6 X 15MM			Digikey	259-1316-ND	1	ea	$7.94	$7.94		$5.00	$5.00		Remove?	Electronic		BLOWER 12VDC 51.6 X 51.6 X 15MM			Digikey	259-1316-ND	1	ea	$7.94	$7.94		$5.00	$5.00		Remove?	Electronic		BLOWER 12VDC 51.6 X 51.6 X 15MM			Digikey	259-1316-ND	1	ea	$7.94	$7.94		$5.00	$5.00		Remove?	Electronic		BLOWER 12VDC 51.6 X 51.6 X 15MM			Digikey	259-1316-ND	1	ea	$7.94	$7.94		$5.00	$5.00		Remove?	Electronic		BLOWER 12VDC 51.6 X 51.6 X 15MM			Digikey	259-1316-ND	1	ea	$7.94	$7.94		$5.00	$5.00		Remove?	Electronic		BLOWER 12VDC 51.6 X 51.6 X 15MM			Digikey	259-1316-ND	1	ea	$7.94	$7.94		$5.00	$5.00		Remove?	Electronic		BLOWER 12VDC 51.6 X 51.6 X 15MM			Digikey	259-1316-ND	1	ea	$7.94	$7.94		$5.00	$5.00		Remove?	Electronic		BLOWER 12VDC 51.6 X 51.6 X 15MM			Digikey	259-1316-ND	1	ea	$7.94	$7.94		$5.00	$5.00		Remove?	Electronic		BLOWER 12VDC 51.6 X 51.6 X 15MM			Digikey	259-1316-ND	1	ea	$7.94	$7.94		$5.00	$5.00		Remove?	Electronic		BLOWER 12VDC 51.6 X 51.6 X 15MM			Digikey	259-1316-ND	1	ea	$7.94	$7.94		$5.00	$5.00		Remove?	Electronic		BLOWER 12VDC 51.6 X 51.6 X 15MM			Digikey	259-1316-ND	1	ea	$7.94	$7.94		$5.00	$5.00		Remove?	Electronic		BLOWER 12VDC 51.6 X 51.6 X 15MM			Digikey	259-1316-ND	1	ea	$7.94	$7.94		$5.00	$5.00		Remove?	Electronic		BLOWER 12VDC 51.6 X 51.6 X 15MM			Digikey	259-1316-ND	1	ea	$7.94	$7.94		$5.00	$5.00		Remove?	Electronic		BLOWER 12VDC 51.6 X 51.6 X 15MM			Digikey	259-1316-ND	1	ea	$7.94	$7.94		$5.00	$5.00		Remove?	Electronic		BLOWER 12VDC 51.6 X 51.6 X 15MM			Digikey	259-1316-ND	1	ea	$7.94	$7.94		$5.00	$5.00		Remove?	Electronic		BLOWER 12VDC 51.6 X 51.6 X 15MM			Digikey	259-1316-ND	1	ea	$7.94	$7.94		$5.00	$5.00		Remove?	Electronic		BLOWER 12VDC 51.6 X 51.6 X 15MM			Digikey	259-1316-ND	1	ea	$7.94	$7.94		$5.00	$5.00		Remove?	Electronic		BLOWER 12VDC 51.6 X 51.6 X 15MM			Digikey	259-1316-ND	1	ea	$7.94	$7.94		$5.00	$5.00		Remove?	Electronic		BLOWER 12VDC 51.6 X 51.6 X 15MM			Digikey	259-1316-ND	1	ea	$7.94	$7.94		$5.00	$5.00		Remove?	Electronic		BLOWER 12VDC 51.6 X 51.6 X 15MM			Digikey	259-1316-ND	1	ea	$7.94	$7.94		$5.00	$5.00		Remove?	Electronic		BLOWER 12VDC 51.6 X 51.6 X 15MM			Digikey	259-1316-ND	1	ea	$7.94	$7.94		$5.00	$5.00		Remove?	Electronic		BLOWER 12VDC 51.6 X 51.6 X 15MM			Digikey	259-1316-ND	1	ea	$7.94	$7.94		$5.00	$5.00		Remove?	Electronic		BLOWER 12VDC 51.6 X 51.6 X 15MM			Digikey	259-1316-ND	1	ea	$7.94	$7.94		$5.00	$5.00		Remove?	Electronic		BLOWER 12VDC 51.6 X 51.6 X 15MM			Digikey	259-1316-ND	1	ea	$7.94	$7.94		$5.00	$5.00		Remove?	Electronic		BLOWER 12VDC 51.6 X 51.6 X 15MM			Digikey	259-1316-ND	1	ea	$7.94	$7.94		$5.00	$5.00		Remove?	Electronic		BLOWER 12VDC 51.6 X 51.6 X 15MM			Digikey	259-1316-ND	1	ea	$7.94	$7.94		$5.00	$5.00		Remove?	Electronic		BLOWER 12VDC 51.6 X 51.6 X 15MM			Digikey	259-1316-ND	1	ea	$7.94	$7.94		$5.00	$5.00		Remove?	Electronic		BLOWER 12VDC 51.6 X 51.6 X 15MM			Digikey	259-1316-ND	1	ea	$7.94	$7.94		$5.00	$5.00		Remove?	Electronic		BLOWER 12VDC 51.6 X 51.6 X 15MM			Digikey	259-1316-ND	1	ea	$7.94	$7.94		$5.00	$5.00		Remove?	Electronic		BLOWER 12VDC 51.6 X 51.6 X 15MM			Digikey	259-1316-ND	1	ea	$7.94	$7.94		$5.00	$5.00		Remove?	Electronic		BLOWER 12VDC 51.6 X 51.6 X 15MM			Digikey	259-1316-ND	1	ea	$7.94	$7.94		$5.00	$5.00		Remove?	Electronic		BLOWER 12VDC 51.6 X 51.6 X 15MM			Digikey	259-1316-ND	1	ea	$7.94	$7.94		$5.00	$5.00		Remove?	Electronic		BLOWER 12VDC 51.6 X 51.6 X 15MM			Digikey	259-1316-ND	1	ea	$7.94	$7.94		$5.00	$5.00		Remove?	Electronic		BLOWER 12VDC 51.6 X 51.6 X 15MM			Digikey	259-1316-ND	1	ea	$7.94	$7.94		$5.00	$5.00		Remove?	Electronic		BLOWER 12VDC 51.6 X 51.6 X 15MM			Digikey	259-1316-ND	1	ea	$7.94	$7.94		$5.00	$5.00		Remove?	Electronic		BLOWER 12VDC 51.6 X 51.6 X 15MM			Digikey	259-1316-ND	1	ea	$7.94	$7.94		$5.00	$5.00		Remove?

Not removed, but likely can be reduced with smaller electronics
Mechanical	PP-FP0056	Electronics cover, Begonia			EPOCS		1	ea	$56.00	$56.00

Other misc cabling, pins, housings can be removed