Copyright © 2016 Aleph Objects, Inc.
Permission is granted to copy, distribute and/or modify this document
under the terms of the Creative Commons Attribution 4.0 International
Public License (CC BY-SA 4.0).
1x [EL-MS0184]
24V 40W Heater Cartridge
2x [EL-MS0205]
Male Molex Pin
Both wire and insulation crimp
are to be on the wire only
Strip 5.5mm
Cut Length = 185mm +/- 2mm
DATE
DRAWN BY
DRAWN BY
11/22/2016
MIC
TITLE
CHECKED BY
DATE
Rev	Date	Changes	Change By
B	12/15/16	Increase strip length to 5.5mm, added note calling for insulation crimp onto wire only	MIC/ BAM
A	12/7/2016	Initial release
Heater Cartridge 185mm
12/07/2016
BAM
SHEET
FILE NAME
REV.
AS-CB0013
1
AS-CB0013_revB_185mm_Heater_
Cartridge_Harness.odg
B