## BoM Structure
BoM Name	Level	Product Reference	Product Name	Quantity	Unit of Measure	BoM Reference	Manufacturer	Manufacturer Ref.	Distributor	Distributor Ref.	Distr. UOM	Price per Unit	Price per BoM Qty
LulzBot Mini Glass/PEI Print Surface		KT-HB0010	LulzBot Mini Glass/PEI Print Surface	1	PCE
	>	AS-PK0025	[AS-PK0025] 6 Mil Heavy Duty Poly Tubing 390mm	1	PCE
	> >	SH-PA0052	[SH-PA0052] 6 Mil Heavy Duty Poly Tubing Roll - 14" x 500'	390	mm				Preferred Packaging Products, Inc.	0200	ft, 500	0.00 USD/mm	0.20 USD
	>	AS-HB0001	[AS-HB0001] Mini Glass/PEI Print Surface	1	PCE
	> >	HD-MS0350	[HD-MS0350] PEI (10mil) with 3M 468 adhesive attached, heat-treated, Mini	1	PCE
	> > >	HD-MS0310	[HD-MS0310] TAPE3M468MP.005X26.000X60YD .005" THK 3M ADHESIVE 468MP 26" WIDE X 60 YARDS	420.25	cm²				HBM Supply	3M 468MP	Roll, 26" x 2160"	0.00 USD/cm²	0.50 USD
	> > >	HD-MS0311	[HD-MS0311] SULT1000NA.010X26.000X90FT - 0.010 X 26.000 WIDE X 90 FT NAT ULTEM 1000 FILM	420.25	cm²				SABIC Polymershapes LLC	70325327	Roll, 26" x 1080"	0.00 USD/cm²	2.00 USD
	> >	HD-MS0211-1	[HD-MS0211-1] Mini - Borosilicate Glass Bed 170mm x 170mm x +/-.76mm (6.693" x 6.693" +/-.030) Edges Ground and Chamfered	1	PCE				Allen Scientific Glass, Inc.	ASG3107	PCE	7.72 USD/PCE	7.72 USD
	>	DC-LB0133	[DC-LB0133] Label, Mini Modular Glass/PEI	1	PCE
	>	SH-BX0074	[SH-BX0074] Mini Heat Bed: 12-1/8 x 12-1/8 x 1/2 44ECT B Brown Die Cut One Piece Folder	1	PCE				Preferred Packaging Products, Inc.		PCE	0.64 USD/PCE	0.64 USD
	>	SH-PA0047	[SH-PA0047] Mini Heat Bed: 16 x 16 Die Cut Pad (insert)	1	PCE				Preferred Packaging Products, Inc.		PCE	0.64 USD/PCE	0.64 USD
	>	SH-PG0099	[SH-PG0099] Disposable Desiccant Bag, Silica Gel, for 24 Cubic Inches	1	PCE				McMaster-Carr	2189K35	pkg, 400	0.10 USD/PCE	0.10 USD
	>	DC-MS0060	[DC-MS0060] CONGRATULATIONS!- Accessory Instruction Card	1	PCE				THE PRINT SHOP OF LOVELAND LLC (FORMERLY LIGHT SPEED COLOR)		PCE	0.07 USD/PCE	0.07 USD
												Total BoM Price:	11.88 USD