## BoM Structure
BoM Name	Level	Product Reference	Product Name	Quantity	Unit of Measure	BoM Reference	Manufacturer	Manufacturer Ref.	Distributor	Distributor Ref.	Distr. UOM	Price per Unit	Price per BoM Qty
Mini Y Axis Idler Mount		KT-PP0019	Mini Y Axis Idler Mount	1	PCE
	>	AS-PR0069	[AS-PR0069] Mini 2, Y Axis Mount Idler Insert Assembly	1	PCE
	> >	PP-GP0264	[PP-GP0264] y-idler-mini_black_v1.4	1	PCE
	> > >	RM-AB0105	[RM-AB0105] Chroma Strand ABS Filament, Black 2.85mm, 5 lb reel	27.44	g				Chroma Strand Labs, LLC		Reel, 5lb	0.02 USD/g	0.54 USD
	> >	HD-BT0117	[HD-BT0117] Black Alloy Steel Flat-Head Socket Cap Screw, Class 10.9, M8 Size, 40mm Length, 1.25mm Pitch	1	PCE			1139965	Fastenal	1139965	PCE	0.14 USD/PCE	0.14 USD
	> >	HD-MS0030	[HD-MS0030] Metric Brass Heat-Set Insert for Plastics Tapered, M3-.5 Internal Thread, 3.8mm Length	4	PCE				Aero-Space Fasteners and Hardware (formerly Colorado Electronic Hardware)	PEM IUBB-M3-1	PCE	0.04 USD/PCE	0.14 USD
	> >	HD-MS0282	[HD-MS0282] 608-2RS ABEC3/C3 Rubber Sealed Bearing - BLACK	2	PCE		JSB Great Bearings	608-2RS ABEC3/C3	JSB Great Bearings	608-2RS ABEC3/C3	PCE	0.42 USD/PCE	0.84 USD
	> >	HD-NT0002	[HD-NT0002] M8 Nyloc Nut, Zinc Plated	1	PCE			40163	Fastenal	40163	PCE	0.03 USD/PCE	0.03 USD
	> >	HD-WA0006	[HD-WA0006] M8 Washer, Steel, Zinc Plated	3	PCE				Fastenal	40357	PCE	0.04 USD/PCE	0.12 USD
	>	SH-PG0003	[SH-PG0003] 4 x 6" 2 Mil Reclosable Polypropylene Bags 1,000/carton	1	PCE				Uline	S-1294	Pkg 1000	0.02 USD/PCE	0.02 USD
	>	SH-PG0129	[SH-PG0129] Laser Labels - White, 1 1⁄2 x 1 1⁄2"	1	PCE				Uline	S-16990	pkg, 3500	0.01 USD/PCE	0.01 USD
												Total BoM Price:	1.85 USD