Copyright © 2016 Aleph Objects, Inc.
Permission is granted to copy, distribute and/or modify this document
under the terms of the Creative Commons Attribution 4.0 International
Public License (CC BY-SA 4.0).
Use Small female
Sockets [EL-MS0124] / A31995-ND.
And install from this end
(the threaded side)
4x [EL-MS0059]
Female Molex Pin
Strip 4mm
1x [EL-WR0099] – Grey 4 22awg cond. Wire
Length = 130mm
1x [EL-MS0062]
Female 4pin Housing
Pin 3
Pin 1
Pin 7
Pin 2
All wires this side
Strip 4mm
`
Pin 11
Strip 30mm
Pin 14
Pin 3
Strip 30mm
Pin 4
2x [EL-WR0103] – 24awg Red Wire
Pin 1
4x [EL-MS0362]
24 AWG 6.0mm Pin
Length Single Wire
Insulated Ferrule
Pin 13
Length = 100mm
Strip 7.3mm
Pin 2
Pin 12
1
3
2
2
3
7
1
5
6
6
1x [EL-WR0111] – 24awg Blue Wire
8
Pin 1
7
11
Pin 9
5
2x [PC-CN0032]
Term Block Plug 2POS
9
10
4
Length = 110mm
10
12
Strip 7.3mm
Pin 2
14
Pin 10
9
11
1x [EL-WR0107] – 24awg White Wire
13
8
13
14
12
1x [EL-WR0109] – 24awg Yellow Wire
Pin 1
Pin 5
Length = 120mm
Strip 4mm
Pin 2
Pin 6
4x [EL-MS0059]
Female Molex Pin
1x [EL-WR0119] – 24awg Green Wire
2x [EL-WR0104] – 24awg Orange Wire
Pin 1
Pin 1
2x [PC-CN0001]
Female 2pin Housing
Length = 130mm
Strip 4mm
1x [EL-MS0133]
CONN, RCPT, 14 POS w/Brass Inserts
Pin 2
Pin 4
1x [EL-WR0105] – 24awg Black Wire
13x [EL-MS0124]
20-24 AWG Tin Sockets for Receptacle
Pin 2
Length = 100mm
Strip 6mm
1x [EL-MS0141]
Term Ring Non Ins 26-22AWG
DRAWN BY:
DATE
05/04/2016
Bob B.
TITLE
CHECKED BY
DATE
M L Staiano
TAZ6 CB Dual Extruder Harness
05/04/2016
SHEET
FILE NAME
REV.
EL-HR0101
1
TAZ6_CB_Dual_Extruder_Harness.odg
A