Copyright © 2014 Aleph Objects, Inc.
Permission is granted to copy, distribute and/or modify this document
under the terms of the Creative Commons Attribution 4.0 International
Public License (CC BY-SA 4.0).
Caution:
Install pins this end
(the threaded side)
To Box
Ground Post
Total L= 90mm
 (Pre-Stripped)
24AWG Black
140mm
30mm
Extruder 1 Motor
To Rambo E0 Connector
130mm
1
3
2
2
3
4
7
1
5
30mm
6
6
8
7
11
5
10
9
4
10
12
14
9
11
Extruder 1 - Heat
To Rambo Heat 0 Connector
13
8
13
14
12
Extruder 1 - Thermistor
To Rambo T0 Connector
300mm
300mm
Extruder 1 - Fan
To Rambo Fan 0 Connector
DESCRIPTION	MFG	MFG PART NO	VENDOR	VEND PART NO
14POS Conn. Receptacle	TE Conn.	211103-1	DIGIKEY	A106308-ND
Sockets for Receptacle (14)	TE Conn.	1-66399-0	DIGIKEY	A31995-ND
4POS Conn. Housing (2)	Molex	0050579403	DIGIKEY	WM2902-ND
2POS TERMINAL BLOCK	MOLEX	39530-0002	DIGIKEY	WM7819-ND
2POS CONN. HOUSING	MOLEX	0050579452	DIGIKEY	WM2900-ND
TERMINAL FEMALE (6)	MOLEX	0016020102	DIGIKEY	WM2510-ND
Conn. Ring 15-20AWG #M3	TE Conn.	160344-2	DIGIKEY	A107160CT-ND
24AWG Shielded cable-9cm	Gen. Cable	C07623.12.10	DIGIKEY	W504-100-ND
24AWG Stranded, Blk 44cm	Gen Cable	C2015A.12.01	DIGIKEY	C2015B-100-ND
24AWG Stranded, Red 900cm	Gen Cable	C2015R.21.03	DIGIKEY	C2015R-100-ND
24AWG Stranded, Org 26cm	Gen Cable	C2015A.12.04	DIGIKEY	C2015A-100-ND
DRAWN BY
1/2014
C. HUYNH
TITLE
CB_ Extruder 1 Harness
SIZE
DWG NO.
REV.
SCALE:
SHEET