To Box
Ground Post
Total L= 90mm
 (Pre-Stripped)
24AWG Black
100mm
30mm
Extruder 2 Motor
To Rambo E1 Connector
Extruder 2 - Thermistor
To Rambo T1 Connector
140mm
1
3
2
2
3
4
7
1
5
30mm
6
6
8
7
11
5
9
4
10
10
12
14
11
9
Extruder 2 - Heat
To Rambo Heat 1 Connector
13
8
13
14
12
300mm
300mm
Extruder 2 - Fan
To Rambo Fan 1 Connector
DESCRIPTION	MFG	MFG PART NO	VENDOR	VEND PART NO
14POS Conn. Receptacle	TE Conn.	211103-1	DIGIKEY	A106308-ND
Sockets for Receptacle (14)	TE Conn.	1-66399-0	DIGIKEY	A31995-ND
4POS Conn. Housing (2)	Molex	0050579403	DIGIKEY	WM2902-ND
2POS TERMINAL BLOCK	MOLEX	39530-0002	DIGIKEY	WM7819-ND
2POS CONN. HOUSING	MOLEX	0050579452	DIGIKEY	WM2900-ND
TERMINAL FEMALE (6)	MOLEX	0016020102	DIGIKEY	WM2510-ND
Conn. Ring 15-20AWG #M3	TE Conn.	160344-2	DIGIKEY	A107160CT-ND
24AWG Shielded cable-??cm	Gen. Cable	C07623.12.10	DIGIKEY	W504-100-ND
24AWG Stranded, Blk ??cm	Gen Cable	C2015A.12.01	DIGIKEY	C2015B-100-ND
24AWG Stranded, Red ??cm	Gen Cable	C2015R.21.03	DIGIKEY	C2015R-100-ND
24AWG Stranded, Org ??cm	Gen Cable	C2015A.12.04	DIGIKEY	C2015A-100-ND
DRAWN BY
1/2014
C. HUYNH
TITLE
CB_ Extruder 2 Harness
SIZE
DWG NO.
REV.
SCALE:
SHEET