Caution:
Install pins this end
(the threaded side)
2-Pos
Heat Power
Terminal Block
4-Pos
HEAT BED
Connector
16AWG Purple, L= 150mm
To Rambo
X11-Heat 2
Connector
1
2
3
4
24AWG Yellow, L= 100mm
To Rambo T2
Thermistor
Connector
2-Pos
Thermistor
Connector
DESCRIPTION	MFG	MFG PART NO	VENDOR	VEND PART NO
4POS CONN - RECEPTACLE	TE CONN.	211102-1	DIGIKEY	A20503-ND
14-18 AWG Tin Sockets for Receptcl	TE CONN.	1-66360-2	DIGIKEY	A31997-ND
20-24 AWG Tin Sockets for Receptcl	TE CONN.	1-66399-0	DIGIKEY	A31995-ND
2POS TERMINAL BLOCK	MOLEX	39530-0002	DIGIKEY	WM7819-ND
2POS CONN. HOUSING	MOLEX	0050579452	DIGIKEY	WM2900-ND
TERMINAL FEMALE	MOLEX	0016020102	DIGIKEY	WM2510-ND
16AWG WIRE – VIOLET 30 Cm	GENERAL CABLE	C2065A.12.19	DIGIKEY	C2065V-100-ND
24AWG WIRE – YELLOW 20 Cm	GENERAL CABLE	C2015A.12.05	DIGIKEY	C2015Y-100-ND
DRAWN BY
1/10/14
C. HUYNH
TITLE
CB_ Heat Bed Harness
SIZE
DWG NO.
REV.
SCALE:
SHEET