Copyright © 2014 Aleph Objects, Inc.
Permission is granted to copy, distribute and/or modify this document
under the terms of the Creative Commons Attribution 4.0 International
Public License (CC BY-SA 4.0).
25 Pin
Receptacle
(female)
25 Conductor flat cable
- split into individual wires
1
5
 [ 10 Pin #1 – Pin (10) ]
2
1
1
( 9 )
14
( 8 )
4
3
2
( 7 )
6
5
15
( 6 )
3
( 5 )
To Rambo
X13 Conn.
8
7
16
( 4 )
4
10
9
( 3 )
17
( 2 )
12
11
5
( 1 )
18
14
13
6
16
15
19
7
18
17
20
20
19
8
 [ 10 Pin #2 – Pin (10) ]
3
21
( 9 )
9
( 8 )
22
( 7 )
10
( 6 )
23
( 5 )
11
( 4 )
2
1
To Rambo
X12 Conn.
24
( 3 )
12
4
3
25
6
5
13
8
7
2
Total L= 160mm
DRAWN BY
1/2014
C. HUYNH
	DESCRIPTION	MFG	MFG PART NO	VENDOR	VEND PART NO
1	25Pos D-sub Receptacle	Molex	8350-7005	DIGIKEY	3M15414-ND
2	8Pos Conn. Housing	Molex	22-55-2081	DIGIKEY	WM2521-ND
3	20Pos Conn. Housing	Molex	22-55-2201	DIGIKEY	WM2527-ND
4	Connector Crimp/Socket	Molex	0016020102	DIGIKEY	WM2510-ND
5	25 Cond Flat Cable 16cm	3M	3517/25 100SF	DIGIKEY	MB25H-100-ND
TITLE
CB_ LCD Harness
SIZE
DWG NO.
REV.
SCALE:
SHEET