Copyright © 2014 Aleph Objects, Inc.
Permission is granted to copy, distribute and/or modify this document
under the terms of the Creative Commons Attribution 4.0 International
Public License (CC BY-SA 4.0).
X- Switch
To Rambo X23 Connector
24AWG
Full L=180mm
To Box
Ground Post
X- Motor
To Rambo X8 Connector
190mm
30mm
24AWG Black
125mm
3
2
1
7
1
6
2
3
4
11
5
5
30mm
10
8
6
4
7
9
9
14
10
12
11
8
13
13
Caution:
Install pins this end
(the threaded side)
12
14
160mm
160mm
Z- Switch
To Rambo X21 Connector
24AWG
DESCRIPTION	MFG	MFG PART NO	VENDOR	VEND PART NO
14POS Conn. Receptacle	TE Conn.	211103-1	DIGIKEY	A106308-ND
Sockets for Receptacle (14)	TE Conn.	1-66399-0	DIGIKEY	A31995-ND
4POS Conn. Housing	Molex	0050579403	DIGIKEY	WM2902-ND
3POS Conn. Housing (2)	Molex	0050579403	DIGIKEY	WM2901-ND
Connector Term. Female (10)	Molex	0016020102	DIGIKEY	WM2015-ND
Conn. Ring 15-20AWG #M3	TE Conn.	160344-2	DIGIKEY	A107160CT-ND
24AWG Shielded cable- 18cm	Gen. Cable	C07623.12.10	DIGIKEY	W504-100-ND
24AWG Stranded, Blk 46cm	Gen Cable	C2015A.12.01	DIGIKEY	C2015B-100-ND
24AWG Stranded, W 35cm	Gen Cable	C2015A.12.02	DIGIKEY	C2015W-100-ND
DRAWN BY
1/2014
C. HUYNH
TITLE
CB_ Xz Harness
SIZE
DWG NO.
REV.
SCALE:
SHEET