Copyright © 2014 Aleph Objects, Inc.
Permission is granted to copy, distribute and/or modify this document
under the terms of the Creative Commons Attribution 4.0 International
Public License (CC BY-SA 4.0).
Total L= 180mm
pre-cut/pre-stripped
Total L= 200mm
pre-cut/pre-stripped
L1
`
L1
L1= 30mm
L1
L1
3
2
Z- Right Motor
To Rambo Z-Motor1
 Connector
7
1
6
11
Caution:
Install pins this end
(the threaded side)
5
4
10
9
14
8
13
12
190mm
Y Switch (Y Min)
To Rambo X22 Connector
Y Motor
To Rambo X4 Connector
To Box
Ground Post
24AWG Black
125mm
L1= 30mm
`
Total L= 180mm
pre-cut/pre-stripped
Z- Left Motor
To Rambo Z-Motor2
Connector
DESCRIPTION	MFG	MFG PART No	VENDOR	VEND PART NO
14POS Conn. Receptacle	TE Conn.	211103-1	DIGIKEY	A106308-ND
20-24AWG Sockets for Rec (13)	TE Conn.	1-66399-0	DIGIKEY	A31995-ND
14-18AWG Sockets for Recep	TE Conn.	1-66360-2	DIGIKEY	A31997-ND
4POS Conn. Housing (3)	Molex	0050579403	DIGIKEY	WM2902-ND
3POS Conn. Housing	Molex	0050579403	DIGIKEY	WM2901-ND
Connector Term. Female (15)	Molex	0016020102	DIGIKEY	WM2510-ND
Term Ring Non Ins 26-22AWG	Panduit	P22-4R-M	DIGIKEY	298-10067-ND
24AWG Shielded cable, 57cm	Gen Cable	C07623.12.10	DIGIKEY	W504-100-ND
24AWG Stranded Black, 31.5cm	Gen Cable	C2015A.12.01	DIGIKEY	C2015B-100-ND
24AWG Stranded, W 19cm	Gen Cable	C2015A.12.02	DIGIKEY	C2015W-100-ND
DRAWN BY
1/2014
C. HUYNH
TITLE
CB_ YZ Harness
SIZE
DWG NO.
REV.
SCALE:
SHEET