Plugged in 120VAC
Hot spot!
P/S
Disconnected/
No printer/ connected to
NOTHING.
?
Over 1 Amp current / 30W pulled,
P/S felt warm, and fan automatically
turned on and off.
(when nothing connected to the 24V ouput)