Copyright © 2014 Aleph Objects, Inc.
Permission is granted to copy, distribute and/or modify this document
under the terms of the Creative Commons Attribution 4.0 International
Public License (CC BY-SA 4.0).
Juniper
Caution:
Install pins this end
(the threaded side)
Thermistor
Total L= 100cm
 (Pre-Stripped)
[PC-CN0003]
Total L= 100cm
 (Pre-Stripped Cut)
(*)
Blower
[EL-MS0131]
[EL-MS0062]
1
Heat
7
YELLOW Stripe at Wire End
Bare shield wire
Bare shield wire
4
3
2
YELLOW Stripe at Wire End
(*)
5
8
6
9
10
Caution:
Install pins this end
(the threaded side)
12
Extruder -
Heat & Thermistor
Total L= 100cm
 (Pre-Stripped Cut)
7
13
Strip 30mm
11
14
Use Small male pins
[EL-MS0123] / A31991TR-ND
Total L= 100cm
 (Pre-Stripped)
[PC-CN0001]
(*)
Strip 30mm
RED Stripe at Wire End
(*)
Extruder - Fan
[EL-MS0062]
Extruder Motor
RED Stripe at Wire End
(*) Use female socket – [EL-MS0059] / WM2510-ND
Install Corrugated Tubing
Cut length: 97.5 cm
DRAWN BY
4/2015
Bob B.
TAZ 5.0
TITLE
Build
Process
Instruction
Extruder Extension v2.1
SHEET
SIZE
DWG NO.
REV.