Copyright © 2015 Aleph Objects, Inc.
Permission is granted to copy, distribute and/or modify this document
under the terms of the Creative Commons Attribution 4.0 International
Public License (CC BY-SA 4.0).
Strip 4mm
Extruder Motor
(*)
Pin 1
(*)
Pin 2
[EL-MT0001]
Red Stripe
(*)
Pin 3
EL-MS0061
(*)
Pin 4
Total L= 200mm
Strip 4mm
Extruder -Heat & Thermistor
(*)
Pin 3
(*)
Pin 4
[HE-SH0031]
Yellow Stripe
(*)
Pin 1
EL-MS0061
(*)
Pin 2
Thermistor
Heat
14
Total L= 235mm
Total L= 210mm
Strip 4mm
Blower
(**)
Pin 1
[EL-FA0020]
Yellow Stripe
(**)
Pin 2
PP-MP0059
Total L= 195mm
Strip 4mm
Extruder - Fan
Red Stripe
(*)
Pin 1
[EL-FA0009]
PP-MP0059
(*)
Pin 2
Total L= 120mm
(*) Use Male Pin – [EL-MS0205]
(**) Use Male Pin – [EL-MS0212]
Juniper
DATE
DRAWN BY
DRAWN BY
Bob B.
07/7/2015
TITLE
CHECKED BY
DATE
Seth S.
Taz Extruder Pin Assignments v2.0
07/13/2015
SHEET
FILE NAME
REV.
EL-HR0066
1
Taz Extruder Pin Assignments v2.0.odg
A