NOTE:
1) All Components are ROHS Compliant
2) Unless Otherwise Noted Tolerances Are:
Decimals	Angles
      .X ± .75 X° ± 1°
    .XX ± .25
  .XXX ± .125
.XXXX ± .050
Break Edges 0.1/0.5
Fillet Radius 0.1/0.5
Copyright © 2017 Aleph Objects, Inc.
Permission is granted to copy, distribute and/or modify this document
under the terms of the Creative Commons Attribution 4.0 International
Public License (CC BY-SA 4.0).
2x [EL-MS0361]
Ferrule for 16 AWG wire
1x [PC-CN0032]
Term Block Plug
2POS
2x [EL-WR0135] – 16awg Purple Wire
Pin 1
Pin 1
Length = 150mm
(Strip 8mm)
(Strip 4mm)
1
Pin 2
Pin 2
2
3
4
2x [EL-WR0109] – 24awg Yellow Wire
1x [PC-CN0001]
Female 2pin Housing
Pin 4
Pin 1
Length = 100mm
(Strip 4mm)
(Strip 4mm)
2x [EL-MS0059]
Female Molex Pin
Pin 3
Pin 2
1x [PC-CN0035]
CONN RECEPT CPC 4POS
4x [EL-MS0121]
14-18 AWG Tin Sockets for Receptacle
DRAWN BY
DATE
Bob B.
01/07/2016
Rev	Date	Changes	Changed By
A	12/7/2016	Initial release
B	03/14/2017	Updated ferrules part number (EL-MS0353) to EL-MS0361, updated harness part number KT-EL0025 to AS-CB0035	TJU
TITLE
CHECKED BY
DATE
CB Heat Bed Harness
M L Staiano
01/07/2016
SHEET
FILE NAME
REV.
AS-CB0035
1
AS-CB0035_CB_Heat_Bed_Harness_2.1.odg
B