## full BOM
Category	AO Part #	Description	Manufacturer	Distributor SKU	Qty Per	UOM	Price Per Unit	Price Total	Qty to Order	PO	Date	ETA
								$899.37
PrintHead			11
Printed	PP-GP0206	X-Carriage v2.0, TAZ			1	ea	$6.000	$6.00	0
Printed	PP-GP0207	X-Carriage Guidev2.0, TAZ			1	ea	$0.760	$0.76	0
Printed	PP-GP0208	Dual fan hextruder mount v0.5			1	ea	$6.510	$6.51	0
Printed	PP-GP0186	Wade extruder body for Hex nozzle v1.0			1	ea	$4.010	$4.01	0
Printed	PP-GP0060	Wade Reloaded Bearing Washer			1	ea	$0.020	$0.02	0
Printed	PP-GP0061	herringbone_large_gear			1	ea	$2.430	$2.43	0
Printed	PP-GP0062	herringbone_small_gear			1	ea	$0.340	$0.34	0
Printed	PP-GP0209	Double Bearing Holder for 12mm rod v0.3			1	ea	$2.890	$2.89	0
Printed	PP-GP0210	Single Bearing Holder for 12mm rod v0.3			1	ea	$1.170	$1.17	0
Printed	PP-GP0059	Wade Reloaded Idler Block v1.4, Taz & Mini			1	ea	$0.900	$0.90	0
Printed	PP-GP0091	extruder_latch			1	ea	$0.26	$0.26	0
Printed	PP-GP0211	Fan duct left v0.1, TAZ			1	pcs	$1.70	$1.70	0
Printed	PP-GP0212	Fan duct right v0.1, TAZ			1	pcs	$1.70	$1.70	0
								0
Mechanical	HD-BU0028	DryLin® R - Solid polymer bearing RJM-01, 12mm		RJM-01-12	3	ea	$1.500	$4.50	0
Hardware	HD-BT0041	M3 x 25 Bolt, SHCS Black-Oxide		39508	1	ea	$0.028	$0.03	0
Hardware	HD-BT0039	M3 x 12 Bolt, SHCS Black-Oxide		39505	22	ea	$0.011	$0.24	0
Hardware	HD-WA0038	Black-Oxide 18-8 Stainless Steel Flat Washer, M3 Screw Size, 3.2mm ID, 7.0mm OD		98269A420	19	ea	$0.002	$0.03	0	PO09732
Hardware	HD-BT0118	M3 x 14 Bolt FHCS, Black-Oxide		40925	4	ea	$0.060	$0.24	0
Hardware	HD-BT0010	M4 x 20 Bolt SHCS Black-Oxide		1139527	2	ea	$0.014	$0.03	0
Hardware	HD-BT0052	M4 x 55 Bolt, SHCS Black-Oxide		ZT2530055PF0000	2	ea	$0.078	$0.16	0
Hardware	HD-WA0039	Black-Oxide 18-8 Stainless Steel Flat Washer, M4 Screw Size, 4.3mm ID, 9.0mm OD		98269A430	6	ea	$0.003	$0.02	0
Hardware	HD-MS0031	Thumb Screw Knob for M4 SHCS, Black		NSK-83-98-929B	2	ea	$0.083	$0.17	0
Hardware	HD-MS0027	Spring, Extruder, 6mm OD, 0.8mm WD, 9.7mm FL		C0240-032-0380-M	2	ea	$0.061	$0.12	0				confirmed
Hardware	HD-MS0230	M2 x 6 SHCS, Black-Oxide		0134596	1	ea	$0.03	$0.03	0				Only pull these from Fastenal
Hardware	HD-BT0107	Metric Class 12.9 Socket Head Cap Screw Alloy Steel, Black, M2 Thread, 10mm Length, 0.4mm Pitch		0134599	2	ea	$0.022	$0.04	0
Hardware	HD-WA0012	Steel Flat Washer, DIN 125 zinc-plated class 4,M2 screw sz, 5mm OD, .25mm-.35mm thick		40350	2	ea	$0.002	$0.00	0
Hardware	PP-MP0066	Metric Brass Heat-Set Insert for Plastics, Tapered, M2-.4 Internal Thread, 2.9MM Length		11126009	3	ea	$0.049	$0.15	0
Hardware	HD-MS0030	Metric Brass Heat-Set Insert for Plastics Tapered, M3-.5 Internal Thread, 3.8mm Length		11125995	23	ea	$0.037	$0.84	0
Hardware	HD-BT0012	M3 Set Screw (Grub Screw)		40818	1	ea	$0.018	$0.02	0
Hardware	HD-NT0004	M3 Nut, Zinc Plated		40302	2	ea	$0.006	$0.01	0
Hardware	HD-NT0011	M4 Nut,Zinc-Plated Steel		40303	4	ea	$0.005	$0.02	0
Hardware	HD-BT0108	Hobbed Bolt, M8 x 50mm Hex head, 26mm offset, Stainless Steel			1	ea	$4.990	$4.99	0
Mechanical	HD-MS0282	608-2RS ABEC3/C3 Rubber Sealed Bearing – BLACK		608-2RS ABEC3/C3	3	ea	0.42	$1.26	0				Confirmed
Hardware	HD-WA0006	M8 Washer, Steel, Zinc Plated		1140357	3	ea	$0.010	$0.03	0
Hardware	HD-WA0008	Metric Spring Steel Shim - DIN 988 0.5mm Thick, 8mm ID, 14mm OD		11511045	1	ea	$0.052	$0.05	0
Hardware	HD-WA0009	Metric Spring Steel Shim - DIN 988 1.0mm Thick, 8mm ID, 14mm OD		11511046	1	ea	$0.051	$0.05	0
Hardware	HD-NT0002	M8 Nyloc Nut, Zinc Plated		40352	1	ea	$0.032	$0.03	0
Mechanical	HD-RD0004	8mm Smooth Rod x 18-19mm		8mm Smooth Rod x 18-19mm	1	ea	$5.100	$5.10	0
Hardware	HD-WA0027	Metric 18-8 Stainless Steel Internal-Tooth Lock Washer, M3 Screw Size, 6mm OD, .4mm min Thick		93925A240	1	ea	$0.006	$0.01	0
Hardware	HD-BT0104	M3 x 8 Bolt, BHCS, SST		MB2510008A20000	2	ea	$0.059	$0.12	0
Hardware	HD-TB0007	Feed Tube, PTFE		5239K12	850	mm	$0.004	$3.04	0
Consumable	TL-CS0040	Extreme-Temperature Pipe Sealant & Threadlocker, 4 oz bottle, blue		7604A55	0.5	g	$0.066	$0.03
								0
Mechanical	HE-SH0031	Hexagon Hotend, Lulzbot Edition, 3.0mm Filament, 0.5mm nozzle			1	ea	$23.000	$23.00	0				Scheduled 1050 deliver 8/30, 1000 deliver 10/10
Electronic	EL-FA0020	RFB2008 Micro Blower, 30 AWG wire 250mm long			1	ea	$6.54	$6.54	0
Electronic	EL-FA0011	FAN,24VDC,Sleeve,5.75CFM,40X40X10MM,60mA 6000RPM,1.44W,280MM LEADS,CE/RoHS		69829	2	ea	$1.450	$2.90	0				Emailed PO 6/24
Electronic	EL-MT0026	NEMA 17 Stepper Motors, wires cut to 60mm		1124098	1	ea	$7.500	$7.50	20				We are ordering these through Kysan.
Electronic	TL-CS0083	EMI/RFI-Shield Heat-Shrink Tubing 3/16" ID Before, 3/32" ID After, 48" L, Black		7937K31	230	mm	$0.013	$3.04	0				576 / 4ft
Electronic	EL-MS0160	Noninsulated Wire Ferrule, 14 AWG, .39" Pin Length		9681K25	2	ea	$0.032	$0.06	0
Electronic	EL-MS0247	Heat shrink – 0.19-0.09 – Black		7856K74	40	mm	$0.00	$0.08		PO09732	09/23/15	09/25/15	delivered
Electronic	EL-MS0139	Tubing, Corrugated Loom .375"	Panduit		85	mm	$0.000	$0.00	0				12809 Feet (129 of 100 ft)
Hardware	HD-MS0058	Wire Tie, 8"		7130K32	5	ea	$0.020	$0.10	0				PO with EDS will cover Mangrove
Electronic	EL-MS0205	CONN TERM MALE 22-24AWG TIN	Molex	WM2517TR-ND	13	ea	$0.020	$0.26	0				Qty was 32, qty of line above was 92 Reel = 20,000 units
Electronic	EL-MS0212	CONN PIN 24-30AWG CRIMP TIN	Molex	MOL16-02-0108	2	ea	$0.056	$0.11	0				This comes in BULK
Electronic	EL-MS0251	CONN HOUSING 16POS .100 DUAL	Molex	WM2525-ND	1	ea	$0.529	$0.53	0				Confirmed – Shipping 5400 units right away with the balance to follow in 6 weeks. Linda is trying to expedite.
Electronic	EL-WR0103	24AWG Stranded – Red		HU1569247RD	120	mm	$0.0001	$0.01	0				62k
Electronic	EL-WR0105	24AWG Stranded – Black		HU1569247BK	120	mm	$0.0001	$0.01	0				49k
Electronic	EL-WR0040	Wire - Single Conductor 20AWG SOLID PTFE, RED		602-2856/1-100-03	200	mm	$0.00	$0.78	0
Electronic	EL-MS0142	CONN RECEPT FASTON 22-26AWG .110		7-520365-2	2	ea	$0.109	$0.22	0				Ordered 185K on a Sept P06/22/15 emailed Lisa 6/22/15 to have release units for Juniperbush
Electronic	EL-SW0021	Switch SIM Roll SPDT 3A 125V	Omron	SW768-ND	1	ea	$0.609	$0.61	0				m/m 4000 correct 0.60ea kg confirmed
Electronic	EL-MS0141	Term Ring Non Ins 26-22AWG #4 (THIS COMES IN BULK)	Panduit	298-10067-ND	1	ea	$0.059	$0.06	0				Confirmed
								0
Extruder Extension								0
Electronic	PC-CN0055	Connector housing, 20 pin male	Molex	538-70107-0019	1	pcs	0.428	$1.00		PO09737	09/23/15	09/28/15	delivered
Electronic	EL-MS0251	Connector housing, 16POS .100 DUAL	Molex	WM2525-ND	1	ea	$0.529	$0.53	0				Confirmed – Shipping 5400 units right away with the balance to follow in 6 weeks. Linda is trying to expedite.
Electronic	EL-WR0103	24AWG Stranded – Red		HU1569247RD	2040	mm	$0.0001	$0.15	0				62k
Electronic	EL-WR0104	24AWG Stranded – Orange		HU1569247OE	2040	mm	$0.000	$0.15	0				26k
Electronic	EL-WR0099	Shielded 4Cond 22AWG		C0762A.41.10	1020	mm	$0.000	$0.11	0				37K
Electronic	EL-WR0105	24AWG Stranded – Black		HU1569247BK	2040	mm	$0.0001	$0.15	0				49k
Electronic	EL-WR0107	24AWG Stranded – White		HU1569247WE	1020	mm	$0.0001	$0.08	0				12k
Electronic	EL-WR0108	16AWG Stranded – Violet		HU15691626VT	1020	mm	$0.0003	$0.29	0				13k
Electronic	EL-MS0059	CONN TERM FEMALE 22-24AWG TIN	Molex Inc.	WM2510TR-ND	15	ea	$0.016	$0.24	0				Reel = 20,000 units
Electronic	EL-MS0205	CONN TERM MALE 22-24AWG TIN	Molex	WM2517TR-ND	16	ea	$0.020	$0.32	0				Qty was 32, qty of line above was 92 Reel = 20,000 units
Electronic	EL-MS0139	Tubing, Corrugated Loom .375"	Panduit		1260	mm	$0.000	$0.00	0				12809 Feet (129 of 100 ft)
Hardware	HD-MS0058	Wire Tie, 8"		7130K32	2	ea	$0.020	$0.04	0				PO with EDS
								0
X-Axis								0
Printed	PP-GP0213	X-end Left v0.1, Mangrove		PP-GP0213	1		$3.30	$3.30
Printed	PP-GP0214	X-end right v0.1, Mangrove		PP-GP0214	1		$3.30	$3.30
								0
Mechanical	HD-BU0001	DryLin® R - Solid polymer bearing RJM-01, 10mm		RJM-01-10	4	ea	$1.320	$5.28	0				NEW TERMS 2% 10 Net 45
Hardware	HD-MS0060	Metric Brass Heat-Set Insert For Plastics Tapered, M5-.8 Internal Thread, 11.1mm Length		11126012	8	ea	$0.160	$1.28	0
Hardware	HD-BT0146	M3 x 12 Bolt, BHCS Black-Oxide		39505	4	ea	$0.01	$0.05		PO09732	09/23/15	09/25/15	received
Hardware	HD-MS0030	Metric Brass Heat-Set Insert for Plastics Tapered, M3-.5 Internal Thread, 3.8mm Length		11125995	4	ea	$0.037	$0.15	0				Received 1000 to backfil JunniperBush
Hardware	PP-MP0066	Metric Brass Heat-Set Insert for Plastics, Tapered, M2-.4 Internal Thread, 2.9MM Length		11126009	4	ea	$0.049	$0.20	0				Received 200 to backfil JunniperBush
Hardware	HD-BT0012	M3 Set Screw (Grub Screw)		40818	4	ea	$0.018	$0.07	0
Hardware	HD-BT0107	Metric Class 12.9 Socket Head Cap Screw Alloy Steel, Black, M2 Thread, 10mm Length, 0.4mm Pitch		0134599	4	ea	$0.022	$0.09	0
Hardware	HD-WA0012	Steel Flat Washer, DIN 125 zinc-plated class 4,M2 screw sz, 5mm OD, .25mm-.35mm thick		40350	4	ea	$0.002	$0.01	0
Hardware	HD-WA0038	Black-Oxide 18-8 Stainless Steel Flat Washer, M3 Screw Size, 3.2mm ID, 7.0mm OD		98269A420	4	ea	$0.002	$0.01	0	PO09732	09/23/15	09/25/15	received
Hardware	HD-BT0162	Class 10.9 Steel Button-Head Socket Cap Screw, M8 Size, 45 mm Length, 1.25 mm Pitch		91239A444	1	pcs	0.463	$0.46
Hardware	HD-WA0006	M8 Washer, Steel, Zinc Plated		1140357	3	ea	$0.010	$0.03	0
Hardware	HD-NT0002	M8 Nyloc Nut, Zinc Plated		40352	1	ea	$0.032	$0.03	0
Mechanical	HD-MS0033	GT2 Timing Pulley, 5mm Bore Aluminum		16-2P06M6CA5 5MM BORE ALUMINUM	1	ea	$2.900	$2.90	0				confirmed
Mechanical	HD-MS0282	608-2RS ABEC3/C3 Rubber Sealed Bearing – BLACK		608-2RS ABEC3/C3	2	ea	0.42	$0.84	0				Confirmed
Mechanical	HD-BL0009	GT2, Single sided Neoprene Belt, 2mm pitch, 582 teeth, 6mm wide,fiberglass cords		1164-2P-06 (2MR-1164-06)	1	ea	$2.540	$2.54	0				confirmed
Hardware	HD-RD0047	12mm Rod (515mm)		SSFHR12-515	2	pcs	14	$28.00		PO09681	09/29/15	10/13/15	40 pc delivered
								0
Electronic	EL-SW0021	Switch SIM Roll SPDT 3A 125V	Omron	SW768-ND	2	ea	$0.609	$1.22	0				m/m 4000 correct 0.60ea kg confirmed
Electronic	EL-WR0105	24AWG Stranded – Black		HU1569247BK	350	mm	$0.0001	$0.03	0				49k
Electronic	EL-WR0111	24AWG Stranded – Blue		HU1569247BE	175	mm	$0.0001	$0.01	0				7k
Electronic	EL-WR0107	24AWG Stranded – White		HU1569247WE	175	mm	$0.0001	$0.01	0				12k
Electronic	EL-MS0205	CONN TERM MALE 22-24AWG TIN	Molex	WM2517TR-ND	8	ea	$0.020	$0.16	0				Qty was 32, qty of line above was 92 Reel = 20,000 units
Electronic	EL-MT0026	NEMA 17 Stepper Motors, wires cut to 60mm		1124098	1	ea	$7.500	$7.50	0				Watching and waiting for shipment timing, by air or by sea?
Electronic	EL-MS0061	Connector, 4 pin Male housing with latch	Molex	WM2535-ND	2	ea	$0.130	$0.26	0
Electronic	TL-CS0129	Interference-Shielding Heat-Shrink Tubing, 3/8" ID Before, 3/16" ID After, 48" Long, Black		7937K33	50	mm	$0.025	$1.25	0				438 / 4 ft
Electronic	EL-MS0142	CONN RECEPT FASTON 22-26AWG .110		7-520365-2	4	ea	$0.109	$0.44	0				Ordered 185K on a Sept P06/22/15 emailed Lisa 6/22/15 to have release units for Juniperbush
								0
X-Axis Extension								0
Electronic	PC-CN0053	12 pin male molex connector	Molex	538-70107-0011	1	pcs	1	$1.00		PO09737	09/23/15	09/28/15	received
Electronic	EL-MS0062	Connector, 4 pin Female housing with latch	Molex	WM2902-ND	2	ea	$0.062	$0.12	0				confirmed
Electronic	EL-WR0099	Shielded 4Cond 22AWG		C0762A.41.10	320	mm	$0.000	$0.03	0				37K
Electronic	EL-WR0105	24AWG Stranded – Black		HU1569247BK	640	mm	$0.0001	$0.05	0				49k
Electronic	EL-WR0111	24AWG Stranded – Blue		HU1569247BE	320	mm	$0.0001	$0.02	0				7k
Electronic	EL-WR0107	24AWG Stranded – White		HU1569247WE	320	mm	$0.0001	$0.02	0				12k
Electronic	EL-MS0205	CONN TERM MALE 22-24AWG TIN	Molex	WM2517TR-ND	9	ea	$0.020	$0.18	0				Qty was 32, qty of line above was 92 Reel = 20,000 units
Electronic	EL-MS0059	CONN TERM FEMALE 22-24AWG TIN	Molex Inc.	WM2510TR-ND	8	ea	$0.016	$0.13	0				Reel = 20,000 units
Electronic	EL-MS0073	Tubing, Corrugated Loom .25"	Panduit		320	mm	$0.000	$0.00	0				13459 Feet (135 of 100ft)
								0
Z-axis								0
Injection molded	PP-IM0001	Z-Upper Molded v0.1			2	pcs		0
Printed	PP-GP0215	Z-lower v0.1, Mangrove		PP-GP0215	2	pcs	6	$12.00
								0
Mechanical	HD-RD0018	10mm x 500mm smooth rod		SSFHR10-500	2	ea	$11.990	$23.98					Staggered deliveries: 9/1/15 – 10/1/15 – 11/2/15 – 12/1/15
Hardware	HD-RD0046	Misumi drive rod SST		MTSTRK12-420-F7-R8-T9-Q8-S20-E5-FE0-FW7-FY1	2	pcs	$25.00	$50.00
Mechanical	HD-MS0173	Nut, Lead Screw, Resin, Misumi MTSRR12		MTSRR12	2	ea	$7.400	$14.80	0				Staggered deliveries: 9/1/15 – 10/1/15 – 11/2/15 – 12/1/15
Hardware	HD-BT0073	M5x10 BHCS			22	pcs	0.0793	$1.74		PO09732	09/23/15	09/25/15	delivered
Hardware	HD-BT0048	M5 x 10 Bolt, SHCS Black-Oxide		39544	8	ea	$0.021	$0.17	0	PO08442	07/21/15	09/03/15
Mechanical	HD-MS0282	608-2RS ABEC3/C3 Rubber Sealed Bearing – BLACK		608-2RS ABEC3/C3	4	ea	0.42	$1.68	80				Confirmed 21,400 ordered for foxglove
Hardware	HD-BT0146	M3 x 12 Bolt, BHCS Black-Oxide		39505	8	ea
Hardware	HD-WA0038	Black-Oxide 18-8 Stainless Steel Flat Washer, M3 Screw Size, 3.2mm ID, 7.0mm OD		98269A420	8	ea				PO09732		09/25/15	delivered
Hardware	HD-MS0030	Metric Brass Heat-Set Insert for Plastics Tapered, M3-.5 Internal Thread, 3.8mm Length		11125995	2	ea	$0.037	$0.07	0				Received 200 to backfill Juniperbush material
Hardware	HD-BT0012	M3 Set Screw (Grub Screw)		40818	2	ea	$0.018	$0.04	0
Mechanical	HD-MS0283	Coupling, Set Screw, Misumi GSASL16-5-5-NAB		GSASL16-5-5-NAB	2	ea	$7.500	$15.00	0	PO09681	09/29/15	10/26/15	40 pcs delivered Staggered deliveries: 9/1/15 – 10/1/15 – 11/2/15 – 12/1/15
Hardware	HD-NT0017	T-nut M5 Thread		HNKK5-5	20	ea	$0.092	$1.83	0	PO09681	09/29/15	10/26/15	150 pcs delivered Staggered deliveries: 9/1/15 – 10/1/15 – 11/2/15 – 12/1/15
								0
Electronic	TL-CS0129	Interference-Shielding Heat-Shrink Tubing, 3/8" ID Before, 3/16" ID After, 48" Long, Black		7937K33	100	mm	$0.025	$2.50	0				438 / 4 ft
Electronic	EL-MT0026	NEMA 17 Stepper Motors, wires cut to 60mm		1124098	2	ea	$7.500	$15.00	0				Watching and waiting for shipment timing, by air or by sea?
Electronic	EL-MS0205	CONN TERM MALE 22-24AWG TIN	Molex	WM2517TR-ND	8	ea	$0.020	$0.16	0				Qty was 32, qty of line above was 92 Reel = 20,000 units
Electronic	EL-MS0061	Connector, 4 pin Male housing with latch	Molex	WM2535-ND	2	ea	$0.130	$0.26	0
								0
Y-Z Harness								0
Electronic	EL-WR0099	Shielded 4Cond 22AWG		C0762A.41.10	200	mm	$0.000	$0.02	0				37K
Electronic	EL-WR0099	Shielded 4Cond 22AWG		C0762A.41.10	460	mm	$0.000	$0.05	0				37K
Electronic	EL-WR0099	Shielded 4Cond 22AWG		C0762A.41.10	650	mm	$0.000	$0.07	0				37K
Electronic	EL-MS0139	Tubing, Corrugated Loom .375"	Panduit		625	mm	$0.000	$0.00	0				12809 Feet (129 of 100 ft)
Electronic	EL-MS0073	Tubing, Corrugated Loom .25"	Panduit		500	mm	$0.000	$0.00	0				13459 Feet (135 of 100ft)
Electronic	EL-MS0062	Connector, 4 pin Female housing with latch	Molex	WM2902-ND	3	ea	$0.062	$0.19	0				confirmed
Electronic	PC-CN0057	16 pin male molex	Molex	538-70107-0015	1	pcs	0.768	$0.77		PO09737	09/23/15	09/28/15	delivered
Electronic	EL-MS0205	CONN TERM MALE 22-24AWG TIN	Molex	WM2517TR-ND	15	ea	$0.020	$0.30	0				Qty was 32, qty of line above was 92 Reel = 20,000 units
Electronic	EL-MS0059	CONN TERM FEMALE 22-24AWG TIN	Molex Inc.	WM2510TR-ND	12	ea	$0.016	$0.19	0				Reel = 20,000 units
								0
Y-axis								0
Injection molded	PP-IM0002	Molded single bearing holder bed v0.1			4	pcs		0
Injection molded	PP-IM0003	Y-corner Molded v0.1			4	pcs		0
								0
Machined	PP-MP0108	300mm Bed Plate v4.5, TAZ			1	pcs	$16.50	$16.50		PO09709	09/22/15	10/13/15
Mechanical	PP-MP0111	Y Axis End plate, mangrove			2	ea	$7.20	$14.40	0	PO09709	09/22/15	09/29/15	Scheduled Deliveries 9/4 - 9/25 – 10/16 – 11/6 – 11/27 – 12/18
Hardware	PP-MP0082	Bed leveling washer, 303 SST			4	ea	$2.90	$11.60	0
								0
Printed	PP-GP0221	Bed corner ninjaflex v1.0, TAZ			4	ea	$0.290	$1.16					0
Printed	PP-GP0168	Wiper mount v1.0, Mini			1	ea	$0.680	$0.68					0
Printed	PP-GP0222	Y belt mount v2.5, TAZ			1	ea	$2.460	$2.46	0
Printed	PP-GP0223	Y Mount Chassis v2.5, TAZ			4	ea	$0.730	$2.92	0
Printed	PP-GP0224	Y mount table v2.5, TAZ			4	ea	$0.730	$2.92	0
Printed	PP-GP0225	Y Bearing Mount v3.0, TAZ			1	ea	$0.970	$0.97	0
Printed	PP-GP0226	Y Motor Mount v3.0, TAZ			1	ea	$5.170	$5.17	0
Printed	PP-GP0216	Switch mount		PP-GP0216	1	pcs	$2.00	$2.00

Hardware/tools	HD-MS0244	Firm White Polyester Felt Strip, 1/4" Thick, 1" Width, Plain Back		88085K311	500	mm	$0.001	$0.71		PO09821
Hardware	HD-MS0334	Thumbscrew caps for M5		91175A081	4	pcs	$0.17	$0.68	0	PO09732	09/23/15	09/25/15	received
Electronics	PC-BD0027	Silicon Heater, 24V ,360W, 298mm x 298mm, Self Adhesive, w/ connectors		NPH PC-BD0027	1	ea	$36.950	$36.95	0				Confirmed delivery schedule as requested overbuying for retail and fill in of juniper berry scheduled deliveries 500 pc each end 11/24 8/3/2015 8/24/2015 9/14/2015 10/5/2015 10/19/2015 11/9/2015 11/23/2015
Mechanical	HD-MS0002-3	Borosilicate Glass Bed 300mm x 300mm			1	ea	$11.750	$11.75	0				These need to come from Allen Scientific - overbuying for retail and fill in of juniper berry Delivery Schedule 500 units on or before: 8/3/2015, 8/24/2015, 9/14/2015, 10/5/2015, 10/19/2015, 11/9/2015, 11/23/2015,
Mechanical	HD-BU0001	DryLin® R - Solid polymer bearing RJM-01, 10mm		RJM-01-10	4	ea	$1.320	$5.28	0
Mechanical	HD-RD0018	10mm x 500mm smooth rod		SSFHR10-500	2	ea	$11.990	$23.98	0				Staggered deliveries: 9/1/15 – 10/1/15 – 11/2/15 – 12/1/15
Mechanical	HD-EX0012	Aluminum Frame TPW, extrusion 20mm x 20mm x 500mm,Tapped M5x0.8 on both Ends, black		HFSB5-2020-500-TPW	2	ea	$7.420	$14.84	0				Staggered deliveries: 9/1/15 – 10/1/15 – 11/2/15 – 12/1/15
Hardware	HD-MS0282	608-2RS ABEC3/C3 Rubber Sealed Bearing – BLACK		608-2RS ABEC3/C3	2	ea	0.42	$0.84	0				21,400 pcs purchased for foxglove will deliver mid october confirmed.
Hardware	HD-NT0017	T-nut M5 Thread		HNKK5-5	20	ea	$0.092	$1.83	0				Staggered deliveries: 9/1/15 – 10/1/15 – 11/2/15 – 12/1/15
Hardware	HD-BT0073	M5x10 BHCS			24	pcs	0.0793	$1.90
Hardware	HD-WA0040	Black-Oxide 18-8 Stainless Steel Flat Washer, M5 Screw Size, 5.3mm ID, 10.0mm OD		98269A440	28	ea	$0.004	$0.10	0	PO09732	09/23/15	09/25/15	received
Hardware	HD-NT0002	M8 Nyloc Nut, Zinc Plated		40352	1	ea	20	ea	$0.032	$0.03
Hardware	HD-MS0060	M5-.8 11mm Heatset Insert		DV-M50-TH	4	ea	$0.110	$0.44	0
Hardware	HD-BT0162	Class 10.9 Steel Button-Head Socket Cap Screw, M8 Size, 45 mm Length, 1.25 mm Pitch		91239A444	1	pcs	0.463	$0.46	0	PO09799	09/29/15	10/01/15	received
Hardware	HD-WA0006	M8 Washer, Steel, Zinc Plated		1140357	4	ea	$0.010	$0.04	0
Hardware	HD-MS0335	Black Adhesive-Back Bumper Round, Polyurethane, Medium-Hard, 1/2" Wide, 1/4" High		95495K22	4	pcs	$0.10	$0.40		PO09732	09/23/15	09/25/15	received
Mechanical	HD-MS0033	GT2 Timing Pulley, 5mm Bore Aluminum		16-2P06M6CA5 5MM BORE ALUMINUM	1	ea	$2.900	$2.90	0
Mechanical	HD-BL0009	GT2, Single sided Neoprene Belt, 2mm pitch, 582 teeth, 6mm wide,fiberglass cords		1164-2P-06 (2MR-1164-06)	1	ea	$2.540	$2.54	0
Hardware	HD-BT0146	M3 x 12 Bolt, BHCS Black-Oxide		39505	12	ea	$0.011	$0.13	0	PO09732	09/23/15	09/25/15	received
Hardware	HD-BT0137	M3 x 8 Bolt, BHCS, Black-Oxide		40868	32	ea	$0.064	$2.04	0
Hardware	HD-BT0136	M3 x 12 Bolt FHCS, SST		M42510012A	4	ea	$0.039	$0.16	0
Hardware	HD-MS0287	Metric 18-8 Stainless Steel Unthreaded Spacer, 8mm OD, 10mm Length, M3 Screw Size		92871A660	4	pcs	1.62	$6.48		PO09732	09/23/15	09/25/15	received
Hardware	HD-BT0107	Metric Class 12.9 Socket Head Cap Screw Alloy Steel, Black, M2 Thread, 10mm Length, 0.4mm Pitch		0134599	4	ea	$0.022	$0.09	0
Hardware	HD-WA0012	Steel Flat Washer, DIN 125 zinc-plated class 4,M2 screw sz, 5mm OD, .25mm-.35mm thick		40350	4	ea	$0.002	$0.01	0
Hardware	PP-MP0066	Metric Brass Heat-Set Insert for Plastics, Tapered, M2-.4 Internal Thread, 2.9MM Length		11126009	4	ea	$0.049	$0.20	0
Hardware	HD-WA0038	Black-Oxide 18-8 Stainless Steel Flat Washer, M3 Screw Size, 3.2mm ID, 7.0mm OD		98269A420	46	ea	$0.002	$0.07	0	PO09732	09/23/15	09/25/15	received
Hardware	HD-MS0030	Metric Brass Heat-Set Insert for Plastics Tapered, M3-.5 Internal Thread, 3.8mm Length		11125995	14	ea	$0.037	$0.51	0
Hardware	HD-BT0012	M3 Set Screw (Grub Screw)		40818	4	ea	$0.018	$0.07	0
Mechanical	HD-MS0311	Ultem PEI, 0.010" x 26" x 90ft rolls			0.011627907	ea	$1,199.640	$13.95	0				Confirmed ERP must be fixed...overbuying for retail and fill in of Juniperberry Scheduled PO deiveries 8/3/15, 9/7/15, 10/5/15, 11/9/15
Mechanical	HD-MS0310	3M 468MP Adhesive Transfer Tape – 26” x 60 yards			0.0058139535	ea	$402.390	$2.34	0				Confirmed ERP must be fixed...overbuying for retail and fill in of Juniperberry Scheduled PO deiveries 8/3/15, 9/7/15, 10/5/15, 11/9/15
								0
Electronic	EL-MS0141	Term Ring Non Ins 26-22AWG #4 (THIS COMES IN BULK)	Panduit	298-10067-ND	1	ea	$0.059	$0.06	0				Confirmed
Electronic	EL-SW0021	Switch SIM Roll SPDT 3A 125V	Omron	SW768-ND	2	ea	$0.609	$1.22	0				m/m 4000 correct 0.60ea kg confirmed
Electronic	EL-SW0030	Momentary Metal Flat Flush Mount Push Button Switch		66-2436	1	ea	3.44	$3.44		PO09748	09/24/15	09/30/15	delivered
Electronic	EL-MS0160	Noninsulated Wire Ferrule, 14 AWG, .39" Pin Length		9681K25	2	ea	$0.032	$0.06	0
Electronic	EL-MS0142	CONN RECEPT FASTON 22-26AWG .110		7-520365-2	4	ea	$0.109	$0.44	0				Ordered 185K on a Sept P06/22/15 emailed Lisa 6/22/15 to have release units for Juniperbush
Electronic	PC-CN0061	Connector housing, 8 pin male	Molex	538-70107-0007	1	pcs	1	$1.00		PO09737	09/24/15	09/28/15	received
Electronic	EL-WR0105	24AWG Stranded – Black		HU1569247BK	500	mm	$0.0001	$0.04	0				49k
Electronic	EL-WR0107	24AWG Stranded – White		HU1569247WE	200	mm	$0.0001	$0.02	0				12k
Electronic	EL-MS0205	CONN TERM MALE 22-24AWG TIN	Molex	WM2517TR-ND	13	ea	$0.020	$0.26	0				Qty was 32, qty of line above was 92 Reel = 20,000 units
Electronic	EL-WR0107	24AWG Stranded – White		HU1569247WE	250	mm	$0.0001	$0.02	0				12k
Electronic	EL-WR0103	24AWG Stranded – Red		HU1569247RD	250	mm	$0.0001	$0.02	0				62k
Electronic	EL-WR0111	24AWG Stranded – Blue		HU1569247BE	250	mm	$0.0001	$0.02	0				7k
Hardware	HD-BT0104	M3 x 8 Bolt, BHCS, SST		MB2510008A20000	1	ea	$0.059	$0.06	0
Hardware	HD-WA0027	Metric 18-8 Stainless Steel Internal-Tooth Lock Washer, M3 Screw Size, 6mm OD, .4mm min Thick		93925A240	1	ea	$0.006	$0.01	0
Electronic	EL-MT0026	NEMA 17 Stepper Motors, wires cut to 60mm		1124098	1	ea	$7.500	$7.50	0				Watching and waiting for shipment timing, by air or by sea?
Hardware	HD-NT0004	M3 Nut, Zinc Plated		40302	1	ea	$0.006	$0.01	0
Electronic	TL-CS0129	Interference-Shielding Heat-Shrink Tubing, 3/8" ID Before, 3/16" ID After, 48" Long, Black		7937K33	50	mm	$0.025	$1.25	0				438 / 4 ft
								0
Bed harness								0
Electronic	EL-MS0008	Heavy Duty Power Connectors HOUSING ONLY, BLACK POWERPOLE 15/45		879-1327G6-BK	4	ea	$0.381	$1.52	0	PO09996
Electronic	EL-MS0010	Heavy Duty Power Connectors POWERPOLE 15A CONT		879-1332-BK	4	ea	$0.110	$0.44	0	PO09996
Electronic	PC-CN0059	10 pin molex male	Molex	538-70107-0009	1	pcs	0.844	$0.84		PO09737	09/23/15	09/28/15	delivered
Electronic	PC-CN0062	8 pin molex connector female	Molex	538-50-57-9408	1	pcs	0.983	$0.98		PO09737	09/23/15	09/28/15	delivered
Electronic	PC-CN0001	CONN HOUSING 2POS .100 W/LATCH		WM2900-ND	1	ea	$0.057	$0.06	0
Electronic	EL-MS0205	CONN TERM MALE 22-24AWG TIN	Molex	WM2517TR-ND	9	ea	$0.020	$0.18	0				Qty was 32, qty of line above was 92 Reel = 20,000 units
Electronic	EL-WR0109	24AWG Stranded – Yellow		HU1569247YW	840	mm	$0.0001	$0.06	0				12k
Electronic	EL-WR0108	16AWG Stranded – Violet		HU15691626VT	840	mm	$0.0003	$0.24	0				13k
Electronic	EL-WR0104	24AWG Stranded – Orange		HU1569247OE	420	mm	$0.000	$0.03	0				26k
Electronic	EL-WR0105	24AWG Stranded – Black		HU1569247BK	420	mm	$0.0001	$0.03	0				49k
Electronic	EL-WR0111	24AWG Stranded – Blue		HU1569247BE	420	mm	$0.0001	$0.03	0				7k
Electronic	EL-WR0103	24AWG Stranded – Red		HU1569247RD	420	mm	$0.0001	$0.03	0				62k
Electronic	EL-WR0119	24AWG Stranded – Green		HU1569247GN	420	mm	$0.000	$0.03
Electronic	EL-WR0120	24AWG Stranded – Purple		HU1569247VT	420	mm	$0.000	$0.03
Electronic	EL-WR0107	24AWG Stranded – White		HU1569247WE	420	mm	$0.0001	$0.03	0				12k
Electronic	EL-MS0073	Tubing, Corrugated Loom .25"	Panduit		400	mm	$0.000	$0.00	0				13459 Feet (135 of 100ft)
								0
								0
Frame Assembly								0
Printed	PP-GP0217	Spool Arm v2.0, TAZ		PP-GP0217	1	ea	$2.010	$2.01	0
Printed	PP-GP0218	Feed Tube Holder v2.5		PP-GP0218	1	ea	$0.660	$0.66	0
Printed	PP-GP0219	Feed Tube Spinner v2.5		PP-GP0219	1	ea	$0.530	$0.53	0
								0
								0
Machined	PP-MP0106	Corner Bracket	Star precision	PP-MP0106	8	pcs	$2.41	$19.28		PO09709	09/02/15	10/13/15
								0
Hardware	HD-MS0062	Metric Aluminum Unthreaded Spacer, 8MM OD, 8MM Length, M5 Screw Size		11485208	1	ea	$0.169	$0.17	0
Mechanical	HD-EX0011	Aluminum Frame LTP, extrusion 20mm x 20mm x 500mm,Tapped M5x0.8 on one End, black		HFSB5-2020-500-LTP	4	ea	$5.840	$23.36	0	PO09681	09/23/15	09/28/15	Staggered deliveries: 9/1/15 – 10/1/15 – 11/2/15 – 12/1/15
Hardware	HD-EX0060	2020 x 510 x-axis extrusion		HFSBS-2020-510	4	pcs	6	$24.00		PO09681	09/23/15	09/28/15	40 pc delivered, adtnl 40 will deliver 10/27
Hardware	HD-NT0017	T-nut M5 Thread		HNKK5-5	36	ea	$0.092	$3.29	0	PO09681	09/23/15	09/28/15	Staggered deliveries: 9/1/15 – 10/1/15 – 11/2/15 – 12/1/15
Hardware	HD-BT0073	M5x10 BHCS			32	pcs	0.0793	$2.54		PO09732	09/23/15	09/25/15	delivered
Hardware	HD-WA0040	Black-Oxide 18-8 Stainless Steel Flat Washer, M5 Screw Size, 5.3mm ID, 10.0mm OD		98269A440	32	ea	$0.004	$0.11	0	PO09732	09/23/15	09/25/15	delivered
Hardware	HD-MS0336	Square Bumper		95495K716	4	ea	$0.168	$0.67	0	PO09732	09/23/15	09/25/15	delivered
								0
Electronics Box								0
								0
Machined	PP-MP0110	Electronics chassis v3.0			1	pcs		0		PO09709	09/02/15	10/13/15
Machined	PP-MP0109	Electronics case cover V0.2			1	pcs		0		PO09709	09/22/15	09/28/15	received
Machined	PP-MP0107	Interconnect cover v0.4			1	pcs		0		PO09709	09/22/15	09/28/15	received
								0
Printed	PP-GP0089	LCD_spacer			4	ea	$0.005	$0.02	0
Printed	PP-GP0154	Electronics Case Mount v1.0			4	ea	$0.240	$0.96	0
Printed	PP-GP0220	Interconnect housing v0.1, TAZ			1	pcs	$5.00	$5.00
								0
Hardware	HD-BT0044	M3 x 5 Bolt, SHCS Black-Oxide	39501	39501	4	ea	$0.02	$0.09
Hardware	HD-WA0013	DIN 125 Zinc-Plated Class 4 Steel Flat Washer M2.5 Screw Size, 6mm OD, .45mm-.55mm Thick		40351	4	ea	$0.002	$0.01	0
Hardware	HD-BT0155	Black Alloy Steel Flat-Head Socket Cap Screw, Class 10.9, M4 Size, 6mm Length, .70mm Pitch		91294A186	5	ea	0.0449	$0.22	0	PO09732	09/23/15	09/25/15	delivered
Hardware	HD-BT0128	M3 x 6 Bolt, FHCS Black-Oxide		40921	16	ea	$0.037	$0.60
Hardware	HD-MS0058	Wire Tie, 8"		7130K32	2	ea	$0.020	$0.04	0				PO with EDS
Hardware	HD-MS0249	UV-Resistant Cable Tie Holder, Adhesive Back/Screw Mount, 4-Way, for.18" Maximum Tie, Black		7582k22	2	ea	$0.081	$0.16
Hardware	HD-BT0161	M4x25 BHCS, Metric Black-Oxide Class 10.9 Alloy Steel		91239A154	4	pcs	0.1295	$0.52		PO09732	09/23/15	09/25/15	delivered
Hardware	HD-WA0039	Black-Oxide 18-8 Stainless Steel Flat Washer, M4 Screw Size, 4.3mm ID, 9.0mm OD		98269A430	8	ea	$0.003	$0.02	0	PO09732	09/23/15	09/25/15	delivered
Hardware	HD-NT0011	M4 Nut,Zinc-Plated Steel		40303	4	ea	$0.005	$0.02	0
								0
Electronic	PC-AS0019	Full Graphic Smart LCD Controller			1	ea	$28.000	$28.00	0				Scheduled 1050 deliver 8/30, 1000 deliver 10/10
Accessories	EL-MS0119	SD card from GLCD kit			1	ea	$0.000	0	0				Scheduled 1050 deliver 8/30, 1000 deliver 10/10
Accessories	SH-PG0031	Anti-Static Control Products 2X3 STATIC SHLD BAG W/ZIP TOP		S-6509	1	ea	$0.130	$0.13	0
Electronic	PP-MP0028	AC Power Entry Modules SC MT FUSED .25" TAB		161-PF0030/63	1	ea	$2.69	$2.69	0				Get these from Heilind for
Electronic	EL-MS0096	Cartridge Fuses 125V 7A 5X20 MA UL LBC		576-0233007.MXP	2	ea	$0.45	$0.89	0	PO09750	09/24/15		delivered
Electronic	EL-PS0031	Mean Well Switching Power Supplies 504W 24V 21A Power Supply W/PFC	Mean Well	709-RSP500-24	1	ea	$71.00	$71.00	0				Also, had to pull in 150 units from Sager to fill in the gap in lead time from Linvox. See PO07808 150 units x 78.80
Electronic	EL-SW0023	SWITCH ROCKER DPST 20A 250V, illuminated red		KCD4 – 4 legs	1	ea	$1.702	$1.70	0
Electronic	PC-BD0045	RAMBO Electronics v1.3L	UltiMachine		1	ea	$78.000	$78.00	0	PO09749	09/24/15	09/30/15	delivered
Electronic	EL-FA0012	FAN,24VDC,BALL,31.60CFM,80×80×15 MM,100mA		69866	1	ea	$2.350	$2.35	0				Emailed PO 6/24
Electronic	EL-MS0216	Ferrite Tubular Bead 19.00mm	Laird Technologies - Signal Integrity Products	240-2314-ND	1	ea	$0.326	$0.33	0
								0
CB – E2 Harness								0
Electronic	EL-MS0133	14-POS, panel mount w. brass inserts	TE	A106308-ND	1	ea	$2.870	$2.87	0
Hardware	EL-MS0144	Connector Accessories, Sealing Cap, Shell Size 17		207445-3	1	ea	$1.734	$1.73	0
Electronic	EL-WR0104	24AWG Stranded – Orange		C2015A-1000-ND	250	mm	$0.000	$0.02
Electronic	EL-WR0103	24AWG Stranded – Red		HU1569247RD	250	mm	$0.0001	$0.02	0				62k
Electronic	EL-WR0099	Shielded 4Cond 22AWG		C0762A.41.10	125	mm	$0.000	$0.01	0				37K
Electronic	EL-WR0105	24AWG Stranded – Black		HU1569247BK	125	mm	$0.0001	$0.01	0				49k
Electronic	EL-WR0103	24AWG Stranded – Red		HU1569247RD	125	mm	$0.0001	$0.01	0				62k
Electronic	EL-WR0105	24AWG Stranded – Black		HU1569247BK	125	mm	$0.0001	$0.01	0				49k
Electronic	EL-WR0103	24AWG Stranded – Red		HU1569247RD	125	mm	$0.0001	$0.01	0				62k
Electronic	PC-CN0032	Term Block Plug 2POS STR 5.08MM		WM7819-ND	2	ea	$0.46	$0.91
Electronic	EL-MS0124	20-24 AWG Tin Sockets for Receptacle	TE	A31995TR-ND	14	ea	$0.190	$2.66	0
Electronic	EL-MS0062	Connector, 4 pin Female housing with latch	Molex	WM2902-ND	1	ea	$0.062	$0.06	0				confirmed
Electronic	PC-CN0001	CONN HOUSING 2POS .100 W/LATCH		WM2900-ND	2	ea	$0.057	$0.11	0
Electronic	EL-MS0141	Term Ring Non Ins 26-22AWG #4 (THIS COMES IN BULK)	Panduit	298-10067-ND	1	ea	$0.059	$0.06	0				Confirmed
Electronic	EL-MS0059	CONN TERM FEMALE 22-24AWG TIN	Molex Inc.	WM2510TR-ND	9	ea	$0.016	$0.14	0				Reel = 20,000 units
								0
CB – E1 Harness								0
Electronic	PC-CN0056	20 pin female molex connector	Molex	538-50-57-9420	1	pcs	0.718	$0.72		PO09737	09/23/15	09/28/15	delivered
Electronic	EL-WR0104	24AWG Stranded – Orange		C2015A-1000-ND	400	mm	$0.000	$0.03
Electronic	EL-WR0103	24AWG Stranded – Red		HU1569247RD	400	mm	$0.0001	$0.03	0				62k
Electronic	EL-WR0099	Shielded 4Cond 22AWG		C0762A.41.10	200	mm	$0.000	$0.02	0				37K
Electronic	EL-WR0103	24AWG Stranded – Red		HU1569247RD	200	mm	$0.0001	$0.02	0				62k
Electronic	EL-WR0105	24AWG Stranded – Black		HU1569247BK	200	mm	$0.0001	$0.02	0				49k
Electronic	EL-WR0103	24AWG Stranded – Red		HU1569247RD	200	mm	$0.0001	$0.02	0				62k
Electronic	EL-WR0105	24AWG Stranded – Black		HU1569247BK	200	mm	$0.0001	$0.02	0				49k
Electronic	EL-WR0103	24AWG Stranded – Red		HU1569247RD	200	mm	$0.0001	$0.02	0				62k
Electronic	PC-CN0032	Term Block Plug 2POS STR 5.08MM		WM7819-ND	2	ea	$0.46	$0.91	0
Electronic	EL-MS0062	Connector, 4 pin Female housing with latch	Molex	WM2902-ND	1	ea	$0.062	$0.06	0				confirmed
Electronic	PC-CN0001	CONN HOUSING 2POS .100 W/LATCH		WM2900-ND	2	ea	$0.057	$0.11	0
Electronic	EL-MS0141	Term Ring Non Ins 26-22AWG #4 (THIS COMES IN BULK)	Panduit	298-10067-ND	1	ea	$0.059	$0.06	0				Confirmed
Electronic	PC-CN0003	Connector Housing 3POS .100 W/Latch		WM2901-ND	1	ea	$0.060	$0.06	0
Electronic	EL-MS0059	CONN TERM FEMALE 22-24AWG TIN	Molex Inc.	WM2510TR-ND	26	ea	$0.016	$0.42	0				Reel = 20,000 units
								0
CB – X Harness								0
Electronic	PC-CN0054	Connector housing 12 pin (female)	Molex	538-50-57-9412	1	pcs	1.32	$1.32		PO09737	09/23/15	09/28/15	delivered
Electronic	EL-MS0062	Connector, 4 pin Female housing with latch	Molex	WM2902-ND	1	ea	$0.062	$0.06	0				confirmed
Electronic	PC-CN0003	Connector Housing 3POS .100 W/Latch		WM2901-ND	2	ea	$0.060	$0.12	0
Electronic	EL-WR0099	Shielded 4Cond 22AWG		C0762A.41.10	180	mm	$0.000	$0.02	0				37K
Electronic	EL-WR0107	24AWG Stranded – White		HU1569247WE	180	mm	$0.000	$0.01	0				898
Electronic	EL-WR0105	24AWG Stranded – Black		HU1569247BK	180	mm	$0.000	$0.01	0				898
Electronic	EL-WR0104	24AWG Stranded – Orange		C2015A-1000-ND	180	mm	$0.000	$0.01	0				898
Electronic	EL-WR0111	24AWG Stranded – Blue		HU1569247BE	180	mm	$0.000	$0.01	0				898
Electronic	EL-MS0059	CONN TERM FEMALE 22-24AWG TIN	Molex Inc.	WM2510TR-ND	18	ea	$0.016	$0.29	0				6 Reels
Electronic	EL-MS0141	Term Ring Non Ins 26-22AWG #4 (THIS COMES IN BULK)	Panduit	298-10067-ND	1	ea	$0.059	$0.06	0				Confirmed
								0
CB – YZ Harness								0
Electronic	PC-CN0058	Connector housing, 16 pin female	Molex	538-50-57-9416	1	pcs	2.4	$2.40		PO09737	09/23/15	09/28/15	delivered
Electronic	EL-WR0099	Shielded 4Cond 22AWG		C0762A.41.10	250	mm	$0.000	$0.03	0				Z1
Electronic	EL-WR0099	Shielded 4Cond 22AWG		C0762A.41.10	250	mm	$0.000	$0.03	0				Z2
Electronic	EL-WR0099	Shielded 4Cond 22AWG		C0762A.41.10	250	mm	$0.000	$0.03	0				Y
Electronic	EL-MS0141	Term Ring Non Ins 26-22AWG #4 (THIS COMES IN BULK)	Panduit	298-10067-ND	3	ea	$0.059	$0.18	0				Confirmed
Electronic	EL-MS0059	CONN TERM FEMALE 22-24AWG TIN	Molex Inc.	WM2510TR-ND	30	ea	$0.016	$0.48	0				6 Reels
Electronic	EL-MS0062	Connector, 4 pin Female housing with latch	Molex	WM2902-ND	3	ea	$0.062	$0.19	0				confirmed
								0
CB – Bed harness								0
Electronic	EL-MS0008	Heavy Duty Power Connectors HOUSING ONLY, BLACK POWERPOLE 15/45		879-1327G6-BK	2	ea	$0.381	$0.76	0				confirmed
Electronic	EL-MS0010	Heavy Duty Power Connectors POWERPOLE 15A CONT		879-1332-BK	2	ea	$0.110	$0.22	0				confirmed
Electronic	PC-CN0060	10 pin molex female	Molex	538-50-57-9410	1	pcs	2.33	$2.33		PO09737	09/23/15	09/28/15	delivered
Electronic	PC-CN0001	CONN HOUSING 2POS .100 W/LATCH		WM2900-ND	1	ea	$0.057	$0.06	0
Electronic	PC-CN0003	Connector Housing 3POS .100 W/Latch		WM2901-ND	3	ea	$0.060	$0.18	0
Electronic	PC-CN0032	Term Block Plug 2POS STR 5.08MM		WM7819-ND	1	ea	$0.46	$0.46
Electronic	EL-MS0059	CONN TERM FEMALE 22-24AWG TIN	Molex Inc.	WM2510TR-ND	18	ea	$0.016	$0.29	0				6 Reels
Electronic	EL-WR0104	24AWG Stranded – Orange		C2015A-1000-ND	600	mm	$0.000	$0.05
Electronic	EL-WR0108	16AWG Stranded – Violet		HU15691626VT	600	mm	$0.003	$1.73
Electronic	EL-WR0104	24AWG Stranded – Orange		HU1569247OE	300	mm	$0.000	$0.02	0				26k
Electronic	EL-WR0105	24AWG Stranded – Black		HU1569247BK	300	mm	$0.0001	$0.02	0				49k
Electronic	EL-WR0111	24AWG Stranded – Blue		HU1569247BE	300	mm	$0.0001	$0.02	0				7k
Electronic	EL-WR0103	24AWG Stranded – Red		HU1569247RD	300	mm	$0.0001	$0.02	0				62k
Electronic	EL-WR0120	24AWG Stranded – Purple		HU1569247VT	300	mm	$0.000	$0.02					1,496
Electronic	EL-WR0119	24AWG Stranded – Green		HU1569247GN	300	mm	$0.000	$0.02					1,496
Electronic	EL-WR0107	24AWG Stranded – White		HU1569247WE	300	mm	$0.0001	$0.02	0				12k
								0
LCD Harness								0
Electronic	EL-CA0016	Flat Cables .050" 10C Shielded Black 28AWG Stranded		517-3517/10	210	mm	$0.016	$3.44	0	PO09996			quote, not PO, online digikey
Electronic	EL-MS0075	8-POS .100 Dual (Black)		WM2521-ND	1	ea	$0.380	$0.38	0
Electronic	EL-MS0074	Connector, Housing, 20 pos .100 DUAL		WM2527-ND	1	ea	$0.560	$0.56	0
Electronic	PC-CN0010	IDC 10POS Dual 30AU	FCI	609-1739-ND	2	ea	$0.550	$1.10	0
Electronic	EL-MS0059	CONN TERM FEMALE 22-24AWG TIN	Molex Inc.	WM2510TR-ND	18	ea	$0.016	$0.29	0				6 Reels
								0
RAMBo power harness								0
Electronic	EL-WR0106	16AWG Stranded – Red		HU15691626RD	1050	mm	$0.000	$0.30	0				4 Rolls
Electronic	EL-WR0121	16AWG Stranded – Black		HU15691626BK	1050	mm	$0.000	$0.30	0				3 Rolls
Electronic	PC-CN0036	Term Block Plug 6POS STR 5.08MM		WM7822-ND	1	ea	$1.340	$1.34	0				confirmed
Electronic	EL-MS0248	CONN RING 14-16 AWG #10 PIDG	TE	A1072TR-ND	6	ea	$0.098	$0.59	0
								0
Power Supply harness								0
Electronic	EL-WR0123	16AWG Stranded – White		HU15691626WE	380	mm	$0.000	$0.11	0				2 Rolls
Electronic	EL-WR0121	16AWG Stranded – Black		HU15691626BK	380	mm	$0.000	$0.11	0				3 Rolls
Electronic	EL-WR0124	16AWG Stranded – Green w/ yellow stripe			150	mm	$0.000	$0.04	0				.098 per foot x 1,000. The 1000ft spool we have should cover this build
Electronic	EL-MS0143	Conn Fast Receptacle14-16 AWG .250 – REEL of 2200 Units		3-350820-2	7	ea	$0.077	$0.54	0				2 Reels
Electronic	EL-MS0248	CONN RING 14-16 AWG #10 PIDG	TE	A1072TR-ND	5	ea	$0.098	$0.49	0

Accessories
Electronic	EL-CA0030	6ft 18AWG Power Cord Cable w/ 3 Conductor PC Power Connector Socket (C13/5-15P) – Black		5279	1	ea	$1.10	$1.10					They will carry these cords in stock / These are the same as Monoprice part 5279
Electronic	EL-CA0063	6ft USB 2.0 A/B Gold Device Cable Ferrite Chokes A Male B Male		Tripplite U023-006	1	ea	$2.89	$2.89					This part changed to a cable with ferrites. Updated part info. Bringing in 3000 units for Daff and Euphorbia. I will be going through the mfr's rep for these in the future. EDC is pulling these in for us @2.89 and free freight. / RestockIt is a tier 2 vendor on this at 2.92 per unit free frieght but they have lead times.
Tools	TL-MS0020	Stainless Steel/Straight Instrument Cleaner Brush		906501	1	ea	$5.290	$5.29	0				delivered
Tools	TL-HD0280	Tekton 13-pc. Long Arm Ball Hex Key Wrench Set (Metric)		25272	1	ea	$5.950	$5.95	0				1536 shipped 8/27, balance 1514 shipping 8/28
Tools	TL-HD0008	Stainless Steel Pocket Rule Semiflexible, Metric Grads, 150 mm Length		6813A62	1	ea	$2.100	$2.10	0				received
Tools	TL-HD0046	Pro Dental Pick, 5 3/4 in a protective sleeve or with safety caps		(DP-19) M S V	1	ea	$0.96	$0.96	0				Shipped 7/9 2400 pcs, 3 weeks for 1600 balance
Tools	TL-HD0049	6'' Deluxe Bent Stainless Steel Tweezer with Serrated Teeth and Safetey Cap		TWE6	1	ea	$1.500	$1.50	0				confirmed
Tools	TL-MS0001	Tool Kit Bag w/ LulzBot logo			1	ea	$11.850	$11.85	0				emailed PO lower price $11.85ea for this order
Tools	TL-HD0009	7 1/2" Nylon Handle Clam Knife (Overall Dimensions: Blade Length: 3 1/2" Total Length: 7 1/2" )		35340592	1	ea	$2.030	$2.03	0				Received leaving 1575 balance

Documentation	DC-MN0013	Lulzbot-Taz 5.0 User Manual			1	ea	$3.530	$3.53	0				online order 9/14/15 300 overnite method

Accessories	DC-LB0007	Label, Top of Box			1	ea	$0.238	$0.24	0
Accessories	DC-LB0024	Label, Bottom of Box			1	ea	$0.238	$0.24	0
Documentation	DC-MS0034	Test/Acceptance record TAZ 5.0			1	ea	$0.476	$0.48	0
Documentation	DC-MS0035	Quality checklist, TAZ 5.0			1	ea	$0.762	$0.76	0
Documentation	DC-MS0036	Packing List, TAZ 5.0			1	ea	$0.238	$0.24	0
Documentation	DC-MN0012	Getting Started Guide, TAZ 5			1	ea	$1.619	$1.62	0
Documentation	DC-MS0041	Declaration of Conformity, TAZ v5.0			1	ea	$0.114	$0.11	0
Documentation	DC-LB0063	Modification Warning Insert Modification 2.75 x 8.5 on 100 lb. Astrobright Lift Off Lemon Very Bright			1	ea	$0.074
Accessories	SH-PG0069	3M 8898 Economy Strapping Tape - 1⁄2" x 60 yards		S-16075	700	mm	$0.000	$0.09	0	PO10193
Accessories	SH-PG0072	3M 8898 Economy Strapping Tape - 2" x 60 yards		S-16076	600	mm	$0.001	$0.50	0	PO10193
Accessories	DC-LB0023	Circle Inventory Control Labels - "QC Passed"		S-13118	1	ea	$0.036	$0.04	0	PO10193
Accessories	DC-LB0021	Circle Inventory Control Labels - "Inspected by ____"		S-13119	1	ea	$0.036	$0.04	0	PO10193
Packaging	DC-LB0061	FCC_CE_ROHS_OSHW_RYF_CO_Made_Sticker_4" x3"			1	ea	$0.244	$0.24	0	PO10193			Received

Accessories	SH-BX0032	30x24x13 CUSTOM BOX			1	ea	$4.140	$4.14	0				confirmed
Accessories	SH-BX0025	10x8x2-1/2 32 Ect B Brown Roll End Tuck Mailer, Custom Box			1	ea	$0.650	$0.41	0				confirmed
Accessories	SH-PA0040	Fabricated Foam Insert: 2 End Caps, Tray w/Plastic Corrugated & Plain Pad, v5			1	ea	$37.95	$37.95	0				confirmed
Accessories	SH-PG0056	Kraft packing tape, tan, 3x450', gummed			4267	mm	$0.000	$0.20	0				confirmed
Accessories	SH-PA0025	CUSTOM PAD 4-1/2X9-38			1	ea	$0.160	$0.16	0				confirmed

Misc
Injection mold out for quote
Sheet metal out for quote
Misumi Order
Have parts in R&D
Printed
Mcmaster order
Electronics
Pulling from inventory
Not ordering yet
Electronics order
Prices in bold font are wild guesses

## Hardware
Category	AO Part #	Description	Manufacturer	Manufacturer PN	Distributor	Distributor SKU	Qty Per	UOM	Qty total	UOM	Price Per Unit	Price Total	Qty to Order	PO	Date	ETA
Electronic	EL-MS0073	Tubing, Corrugated Loom .25"	Panduit	CLT25F-C20	Electronics Distributors Corp.		1220	mm	24400	mm	$0.000	$0.00	Err:522				13459 Feet (135 of 100ft)	2,044,400/304.8=6707.34 (6800 feet)
Electronic	EL-MS0139	Tubing, Corrugated Loom .375"	Panduit	0708162	Electronics Distributors Corp.		1970	mm	39400	mm	$0.000	$0.01	Err:509				12809 Feet (129 of 100 ft)	1,945,600/304.8=6383.20 (6400 feet)
Electronic	EL-MS0160	Noninsulated Wire Ferrule, 14 AWG, .39" Pin Length			Fastenal	9681K25	6	ea	120	ea	$0.032	$0.19	Err:509								Mcmaster	91294A133
Electronic	EL-MS0247	Heat shrink – 0.19-0.09 – Black			Mcmaster-Carr Supply Company	7856K74	40	mm	800	mm	$0.00	$0.08		PO09732	09/23/15	09/25/15	delivered
Hardware	HD-BT0010	M4 x 20 Bolt SHCS Black-Oxide		1139527	Fastenal	1139527	2	ea	40	ea	$0.014	$0.03	0
Hardware	HD-BT0012	M3 Set Screw (Grub Screw)		40818	Fastenal	40818	11	ea	220	ea	$0.018	$0.20	Err:509
Hardware	HD-BT0039	M3 x 12 Bolt, SHCS Black-Oxide		39505	Fastenal	39505	22	ea	440	ea	$0.011	$0.24	Err:509
Hardware	HD-BT0041	M3 x 25 Bolt, SHCS Black-Oxide		39508	Fastenal ONLY	39508	1	ea	20	ea	$0.028	$0.03	Err:509				These bolts were rejects and replaced with Fastenal 3/11/15 PO06674
Hardware	HD-BT0044	M3 x 5 Bolt, SHCS Black-Oxide	39501	39501	Fastenal	39501	4	ea	80	ea	$0.02	$0.09									Ordered back fill units for increased run 1500-3000
Hardware	HD-BT0048	M5 x 10 Bolt, SHCS Black-Oxide		38544	Fastenal	39544	8	ea	160	ea	$0.021	$0.17	Err:522	PO08442	07/21/15	09/03/15
Hardware	HD-BT0052	M4 x 55 Bolt, SHCS Black-Oxide		ZT2530055PF0000	Fastenal	ZT2530055PF0000	2	ea	40	ea	$0.078	$0.16	Err:509
Hardware	HD-BT0073	M5x10 BHCS, Black oxide			Mcmaster	91239A224	78	pcs	1560	pcs	0.0793	$6.19		PO09732	09/23/15	09/25/15	delivered
Hardware	HD-BT0104	M3 x 8 Bolt, BHCS, SST		MB2510008A20000	Fastenal	MB2510008A20000	3	ea	60	ea	$0.059	$0.18	Err:509					mcmaster 92095A181
Hardware	HD-BT0107	Metric Class 12.9 Socket Head Cap Screw Alloy Steel, Black, M2 Thread, 10mm Length, 0.4mm Pitch		0134599	Fastenal	0134599	10	ea	200	ea	$0.022	$0.22	Err:509
Hardware	HD-BT0118	M3 x 14 Bolt FHCS, Black-Oxide			Fastenal	40925	4	ea	80	ea	$0.060	$0.24	Err:509
Hardware	HD-BT0128	M3 x 6 Bolt, FHCS Black-Oxide			Fastenal	40921	16	ea	320	ea	$0.037	$0.60
Hardware	HD-BT0136	M3 x 12 Bolt FHCS, SST			Fastenal	M42510012A	4	ea	80	ea	$0.039	$0.16	Err:522
Hardware	HD-BT0137	M3 x 8 Bolt, BHCS, Black-Oxide			Fastenal	40868	32	ea	640	ea	$0.064	$2.04	Err:522
Hardware	HD-BT0155	Black Alloy Steel Flat-Head Socket Cap Screw, Class 10.9, M4 Size, 6mm Length, .70mm Pitch			Mcmaster	91294A186	5	ea	100	ea	0.0449	$0.22	Err:522	PO09732	09/23/15	09/25/15	delivered
Hardware	HD-BT0161	M4x25 BHCS, Metric Black-Oxide Class 10.9 Alloy Steel			Mcmaster	91239A154	4	pcs	80	pcs	0.1295	$0.52		PO09732	09/23/15	09/25/15	delivered
Hardware	HD-BT0162	Class 10.9 Steel Button-Head Socket Cap Screw, M8 Size, 45 mm Length, 1.25 mm Pitch			Mcmaster	91239A444	2	pcs	40	pcs	0.463	$0.93		PO09732	09/23/15	09/25/15	delivered
Hardware	HD-MS0027	Spring, Extruder, 6mm OD, 0.8mm WD, 9.7mm FL			Associated Spring	C0240-032-0380-M	2	ea	40	ea	$0.061	$0.12	Err:509				confirmed
Hardware	HD-MS0030	Metric Brass Heat-Set Insert for Plastics Tapered, M3-.5 Internal Thread, 3.8mm Length		11125995	Fastenal	11125995	43	ea	860	ea	$0.037	$1.57	Err:509
Hardware	HD-MS0031	Thumb Screw Knob for M4 SHCS, Black		NSK-83-98-929B	Timberline	NSK-83-98-929B	2	ea	40	ea	$0.083	$0.17	Err:509
Hardware	HD-MS0058	Wire Tie, 8"		7130K32	Electronics Distributors Corp.	7130K32	9	ea	180	ea	$0.020	$0.18	Err:509				PO with EDS	McMaster 7130K32
Hardware	HD-MS0060	Metric Brass Heat-Set Insert For Plastics Tapered, M5-.8 Internal Thread, 11.1mm Length		11126012	Fastenal	11126012	12	ea	240	ea	$0.160	$1.91	Err:509
Hardware	HD-MS0062	Metric Aluminum Unthreaded Spacer, 8MM OD, 8MM Length, M5 Screw Size		11485208	Fastenal	11485208	1	ea	20	ea	$0.169	$0.17	Err:522
Hardware	HD-MS0230	M2 x 6 SHCS, Black-Oxide		0134596	Fastenal ONLY	0134596	1	ea	20	ea	$0.03	$0.03	Err:509				Only pull these from Fastenal
Hardware	HD-MS0249	UV-Resistant Cable Tie Holder, Adhesive Back/Screw Mount, 4-Way, for.18" Maximum Tie, Black			EDC (Electronics Distributors Corp.	7582k22	2	ea	40	ea	$0.081	$0.16
Hardware	HD-MS0287	Metric 18-8 Stainless Steel Unthreaded Spacer, 8mm OD, 10mm Length, M3 Screw Size			Mcmaster	92871A660	4	pcs	80	pcs	1.62	$6.48		PO09732	09/23/15	09/25/15	delivered
Hardware	HD-MS0334	Thumbscrew caps for M5			Mcmaster	91175A081	4	pcs	80	pcs	$0.17	$0.68	Err:522	PO09732	09/23/15	09/25/15	delivered
Hardware	HD-MS0335	Black Adhesive-Back Bumper Round, Polyurethane, Medium-Hard, 1/2" Wide, 1/4" High			Mcmaster	95495K22	4	pcs	80	pcs	$0.10	$0.40		PO09732	09/23/15	09/25/15	delivered
Hardware	HD-MS0336	Square Bumper			Mcmaster	95495K716	4	ea	80	ea	$0.168	$0.67	Err:522	PO09732	09/23/15	09/25/15	delivered
Hardware	HD-NT0002	M8 Nyloc Nut, Zinc Plated		40352	Fastenal	40352	3	ea	60	ea	$0.032	$0.10	Err:509
Hardware	HD-NT0004	M3 Nut, Zinc Plated		40302	Fastenal	40302	3	ea	60	ea	$0.006	$0.02	Err:509
Hardware	HD-NT0011	M4 Nut,Zinc-Plated Steel		40303	Fastenal	40303	8	ea	160	ea	$0.005	$0.04	Err:509
Hardware	HD-TB0007	Feed Tube, PTFE		Z49086	Professional Plastics	5239K12	850	mm	17000	mm	$0.004	$3.04	Err:509					mcmaster 5239K12
Hardware	HD-WA0038	Black-Oxide 18-8 Stainless Steel Flat Washer, M3 Screw Size, 3.2mm ID, 7.0mm OD			Mcmaster	98269A420	77	ea	1540	ea		0	Err:509	PO09732	09/23/15	09/25/15	delivered
Hardware	HD-WA0039	Black-Oxide 18-8 Stainless Steel Flat Washer, M4 Screw Size, 4.3mm ID, 9.0mm OD			Mcmaster	98269A430	14	ea	280	ea		0	Err:509	PO09732	09/23/15	09/25/15	delivered
Hardware	HD-WA0006	M8 Washer, Steel, Zinc Plated		1140357	Fastenal	1140357	10	ea	200	ea	$0.010	$0.10	Err:509
Hardware	HD-WA0040	Black-Oxide 18-8 Stainless Steel Flat Washer, M5 Screw Size, 5.3mm ID, 10.0mm OD			Mcmaster	98269A440	60	ea	1200	ea		0	Err:522	PO09732	09/23/15	09/25/15	delivered
Hardware	HD-WA0008	Metric Spring Steel Shim - DIN 988 0.5mm Thick, 8mm ID, 14mm OD		11511045	Fastenal	11511045	1	ea	20	ea	$0.052	$0.05	Err:509					McMaster 98055A114
Hardware	HD-WA0009	Metric Spring Steel Shim - DIN 988 1.0mm Thick, 8mm ID, 14mm OD		11511046	Fastenal	11511046	1	ea	20	ea	$0.051	$0.05	Err:509					McMaster-Carr Supply Company	98055A115
Hardware	HD-WA0012	Steel Flat Washer, DIN 125 zinc-plated class 4,M2 screw sz, 5mm OD, .25mm-.35mm thick		40350	Fastenal	40350	10	ea	200	ea	$0.002	$0.02	Err:509
Hardware	HD-WA0013	DIN 125 Zinc-Plated Class 4 Steel Flat Washer M2.5 Screw Size, 6mm OD, .45mm-.55mm Thick		40351	Fastenal	40351	4	ea	80	ea	$0.002	$0.01	Err:522
Hardware	HD-WA0027	Metric 18-8 Stainless Steel Internal-Tooth Lock Washer, M3 Screw Size, 6mm OD, .4mm min Thick		WF6330000/	Fastenal	93925A240	2	ea	40	ea	$0.006	$0.01	Err:509
Hardware	PP-MP0066	Metric Brass Heat-Set Insert for Plastics, Tapered, M2-.4 Internal Thread, 2.9MM Length		1126009	Fastenal	11126009	11	ea	220	ea	$0.049	$0.54	Err:509
Hardware	HD-BT0146	M3 x 12 Bolt, BHCS Black-Oxide			Mcmaster	91239A117	24	ea	480	ea	$0.011	$0.26	Err:522	PO09732	09/23/15	09/25/15	delivered
Hardware/tools	HD-MS0244	Firm White Polyester Felt Strip, 1/4" Thick, 1" Width, Plain Back			Mcmaster	88085K311	500	mm	$0.001	$0.71

Pulling from inventory
Ordered from mcmaster

## wires & connectors
Category	AO Part #	Description	Manufacturer	Manufacturer PN	Distributor	Distributor SKU	Qty Per	UOM	Qty To Order	UOM	Price Per Unit	Price Total	Qty to Order	PO	Date	ETA
Electronic	EL-CA0016	Flat Cables .050" 10C Shielded Black 28AWG Stranded			Mouser	517-3517/10	210	mm	4200	mm	$0.016	$3.44	0				NCNR Online order 6/24 69 qty of 100ft (total 690 ft)
Electronic	EL-MS0008	Heavy Duty Power Connectors HOUSING ONLY, BLACK POWERPOLE 15/45			Mouser	879-1327G6-BK	6	ea	120	ea	$0.381	$1.52	0				confirmed
Electronic	EL-MS0010	Heavy Duty Power Connectors POWERPOLE 15A CONT			Mouser	879-1332-BK	6	ea	120	ea	$0.110	$0.44	0				confirmed
Electronic	EL-MS0059	CONN TERM FEMALE 22-24AWG TIN	Molex Inc.	16-02-0086	Helind	WM2510TR-ND	154	ea	3080	ea	$0.016	$0.24	0				Reel = 20,000 units				3905
Electronic	EL-MS0061	Connector, 4 pin Male housing with latch	Molex	0701070003	Heilind	WM2535-ND	4	ea	80	ea	$0.130	$0.26	0
Electronic	EL-MS0062	Connector, 4 pin Female housing with latch	Molex	50579404	Fastenal	WM2902-ND	11	ea	220	ea	$0.062	$0.12	0				confirmed
Electronic	EL-MS0074	20-POS .100 Dual (Black)		22552201	Heilind	WM2527-ND	1	ea	20	ea	$0.560	$0.56	0
Electronic	EL-MS0075	8-POS .100 Dual (Black)		22552081	Heilind	WM2521-ND	1	ea	20	ea	$0.380	$0.38	0
Electronic	EL-MS0124	20-24 AWG Tin Sockets for Receptacle	TE	1-66331-4	Heilind	A31995TR-ND	14	ea	280	ea	$0.190	$2.66	0
Electronic	EL-MS0133	14-POS, panel mount w. brass inserts	TE	211103-1	Heilind	A106308-ND	1	ea	20	ea	$2.870	$2.87	0
Electronic	EL-MS0141	Term Ring Non Ins 26-22AWG #4 (THIS COMES IN BULK)	Panduit	P22-4R-M	TTI	298-10067-ND	8	ea	160	ea	$0.059	$0.06	0				Confirmed
Electronic	EL-MS0142	CONN RECEPT FASTON 22-26AWG .110		7-520365-2	TTI	7-520365-2	10	ea	200	ea	$0.109	$0.44	0				Ordered 185K on a Sept P06/22/15 emailed Lisa 6/22/15 to have release units for Juniperbush
Electronic	EL-MS0143	Conn Fast Receptacle14-16 AWG .250 – REEL of 2200 Units		3-350820-2	Heilind	3-350820-2	7	ea	140	ea	$0.077	$0.54	0				2 Reels
Hardware	EL-MS0144	Connector Accessories, Sealing Cap, Shell Size 17			Onlinecomponents.com / Vertical	207445-3	1	ea	20	ea	$1.734	$1.73	0
Electronic	EL-MS0205	CONN TERM MALE 22-24AWG TIN	Molex	16-02-0107	Heilind	WM2517TR-ND	91	ea	1820	ea	$0.020	$0.26	0				Qty was 32, qty of line above was 92 Reel = 20,000 units
Electronic	EL-MS0212	CONN PIN 24-30AWG CRIMP TIN	Molex	16-02-0108	Heilind	MOL16-02-0108	2	ea	40	ea	$0.056	$0.11	0				This comes in BULK
Electronic	EL-MS0248	CONN RING 14-16 AWG #10 PIDG	TE	2-36160-1	Digikey / TTI	A1072TR-ND	11	ea	220	ea	$0.098	$0.59	0
Electronic	EL-MS0251	CONN HOUSING 16POS .100 DUAL	Molex	22552161	Heilind	WM2525-ND	2	ea	40	ea	$0.529	$0.53	0				Confirmed – Shipping 5400 units right away with the balance to follow in 6 weeks. Linda is trying to expedite.
Electronic	EL-WR0040	Wire - Single Conductor 20AWG SOLID PTFE, RED			Mouser / Allcable	602-2856/1-100-03	200	mm	4000	mm	$0.00	$0.78	0
Electronic	EL-WR0099	Shielded 4Cond 22AWG		C0762A.41.10	Allcable	C0762A.41.10	3905	mm	78100	mm	$0.000	$0.11	0				37K
Electronic	EL-WR0103	24AWG Stranded – Red		HU1569247RD	Allcable	HU1569247RD	4630	mm	92600	mm	$0.0001	$0.01	0				62k
Electronic	EL-WR0104	24AWG Stranded – Orange		HU1569247OE	Allcable	HU1569247OE	4190	mm	83800	mm	$0.000	$0.15	0				26k
Electronic	EL-WR0105	24AWG Stranded – Black		HU1569247BK	Allcable	HU1569247BK	5200	mm	104000	mm	$0.0001	$0.01	0				49k
Electronic	EL-WR0106	16AWG Stranded – Red		C2065A.21.03	Allcable	HU15691626RD	1050	mm	21000	mm	$0.000	$0.30	0				4 Rolls
Electronic	EL-WR0107	24AWG Stranded – White		HU1569247WE	Allcable	HU1569247WE	2865	mm	57300	mm	$0.0001	$0.08	0				12k
Electronic	EL-WR0108	16AWG Stranded – Violet		HU15691626VT	Allcable	HU15691626VT	2460	mm	49200	mm	$0.0003	$0.29	0				13k
Electronic	EL-WR0109	24AWG Stranded – Yellow		HU1569247YW	Allcable	HU1569247YW	840	mm	16800	mm	$0.0001	$0.06	0				12k
Electronic	EL-WR0111	24AWG Stranded – Blue		HU1569247BE	Allcable	HU1569247BE	1645	mm	32900	mm	$0.0001	$0.01	0				7k
Electronic	EL-WR0119	24AWG Stranded – Green		HU1569247GN	Allcable	HU1569247GN	720	mm	14400	mm	$0.000	$0.03
Electronic	EL-WR0120	24AWG Stranded – Purple		HU1569247VT	Allcable	HU1569247VT	720	mm	14400	mm	$0.000	$0.03
Electronic	EL-WR0121	16AWG Stranded – Black		HU15691626BK	Allcable	HU15691626BK	1430	mm	28600	mm	$0.000	$0.30	0				3 Rolls
Electronic	EL-WR0123	16AWG Stranded – White		HU15691626WE	Allcable	HU15691626WE	380	mm	7600	mm	$0.000	$0.11	0				2 Rolls
Electronic	EL-WR0124	16AWG Stranded – Green w/ yellow stripe			Allcable		150	mm	3000	mm	$0.000	$0.04	0				.098 per foot x 1,000. The 1000ft spool we have should cover this build
Electronic	PC-CN0001	CONN HOUSING 2POS .100 W/LATCH		050579402	Heilind	WM2900-ND	6	ea	120	ea	$0.057	$0.06	0
Electronic	PC-CN0003	Connector Housing 3POS .100 W/Latch		0050579403	TTI	WM2901-ND	6	ea	120	ea	$0.060	$0.06	0
Electronic	PC-CN0010	IDC 10POS Dual 30AU	FCI	BRG71600-010LF	Heilind	609-1739-ND	2	ea	40	ea	$0.550	$1.10	0
Electronic	PC-CN0032	Term Block Plug 2POS STR 5.08MM		0395300002	TTI	WM7819-ND	5	ea	100	ea	$0.46	$0.91
Electronic	PC-CN0036	Term Block Plug 6POS STR 5.08MM		0395300006	Heilind	WM7822-ND	1	ea	20	ea	$1.340	$1.34	0				confirmed
Electronic	PC-CN0053	12 pin male molex connector	Molex	70107-0011	Mouser	538-70107-0011	1	pcs	20	pcs	0.308	$1.00		PO09737	09/23/15	09/28/15	delivered
Electronic	PC-CN0054	12 pin molex connector (female)	Molex	50-57-9412	Mouser	538-50-57-9412	1	pcs	20	pcs	1	$1.00		PO09737	09/23/15	09/28/15	delivered
Electronic	PC-CN0055	20 pin molex male connector	Molex	70107-0019	Mouser	538-70107-0019	1	pcs	20	pcs		$1.00		PO09737	09/23/15	09/28/15	delivered
Electronic	PC-CN0056	20 pin female molex connector	Molex	50-57-9420	Mouser	538-50-57-9420	1	pcs	20	pcs	1	$1.00		PO09737	09/23/15	09/28/15	delivered
Electronic	PC-CN0057	16 pin male molex	Molex	70107-0015	Mouser	538-70107-0015	1	pcs	20	pcs	1	$1.00		PO09737	09/23/15	09/28/15	delivered
Electronic	PC-CN0058	16 pin molex female conn	Molex	50-57-9416	Mouser	538-50-57-9416	1	pcs	20	pcs	1	$1.00		PO09737	09/23/15	09/28/15	delivered
Electronic	PC-CN0059	10 pin molex male	Molex	70107-0009	Mouser	538-70107-0009	1	pcs	20	pcs	1	$1.00		PO09737	09/23/15	09/28/15	delivered
Electronic	PC-CN0060	10 pin molex female	Molex	50-57-9410	Mouser	538-50-57-9410	1	pcs	20	pcs	1	$1.00		PO09737	09/23/15	09/28/15	delivered
Electronic	PC-CN0061	8 pin male molex	Molex	70107-0007	Mouser	538-70107-0007	1	pcs	20	pcs	1	$1.00		PO09737	09/23/15	09/28/15	delivered
Electronic	PC-CN0062	8 pin molex connector female	Molex	50-57-9408	Mouser	538-50-57-9408	1	pcs	20	pcs	1	$1.00		PO09737	09/23/15	09/28/15	delivered
Electronic	TL-CS0083	EMI/RFI-Shield Heat-Shrink Tubing 3/16" ID Before, 3/32" ID After, 48" L, Black			Allcable	7937K31	230	mm	4600	mm	$0.013	$3.04	0				576 / 4ft
Electronic	TL-CS0129	Interference-Shielding Heat-Shrink Tubing, 3/8" ID Before, 3/16" ID After, 48" Long, Black			Allcable	7937K33	200	mm	4000	mm	$0.025	$1.25	0				438 / 4 ft

## Electronics
Category	AO Part #	Description	Manufacturer	Manufacturer PN	Distributor	Distributor SKU	Qty Per	UOM	Qty total	UOM	Price Per Unit	Price Total	Qty to Order	PO	Date	ETA
Electronic	EL-CA0030	6ft 18AWG Power Cord Cable w/ 3 Conductor PC Power Connector Socket (C13/5-15P) – Black			Linvox	5279	1	ea	20	ea	$1.10	$22.00					They will carry these cords in stock / These are the same as Monoprice part 5279
Electronic	EL-CA0063	6ft USB 2.0 A/B Gold Device Cable Ferrite Chokes A Male B Male		U023-006	EDC (Electronics Distributors Corp.	Tripplite U023-006	1	ea	20	ea	$2.89	$57.80					This part changed to a cabel with ferrites. Updated part info. Bringing in 3000 units for Daff and Euphorbia. I will be going through the mfr's rep for these in the future. EDC is pulling these in for us @2.89 and free freight. / RestockIt is a tier 2 vendor on this at 2.92 per unit free frieght but they have lead times.
Electronic	EL-FA0011	FAN,24VDC,Sleeve,5.75CFM,40X40X10MM,60mA 6000RPM,1.44W,280MM LEADS,CE/RoHS		TF4010-24H-S	Kysan	69829	2	ea	40	ea	$1.450	$58.00	0				Emailed PO 6/24
Electronic	EL-FA0012	FAN,24VDC,BALL,31.60CFM,80×80×15 MM,100mA		TF8015-24M-B	Kysan	69866	1	ea	20	ea	$2.350	$47.00	0				Emailed PO 6/24
Electronic	EL-FA0020	RFB2008 Micro Blower, 30 AWG wire 250mm long			Pelonis		1	ea	20	ea	$6.54	$130.80	0
Electronic	EL-MS0096	Cartridge Fuses 125V 7A 5X20 MA UL LBC			Mouser / Digi-Key	576-0233007.MXP	2	ea	40	ea	$0.78	$31.00	0	PO09750	09/24/15		delivered
Accessories	EL-MS0119	SD card from GLCD kit			reprapdiscount		1	ea	20	ea	$0.000	0	0				Scheduled 1050 deliver 8/30, 1000 deliver 10/10
Electronic	EL-MS0216	Ferrite Tubular Bead 19.00mm	Laird Technologies - Signal Integrity Products	28B1142-100	Heilind	240-2314-ND	1	ea	20	ea	$0.326	$6.52	0
Electronic	EL-MT0026	NEMA 17 Stepper Motors, wires cut to 60mm	Kysan	1124098			5	ea	100	ea	$7.500	$750.00	0				Watching and waiting for shipment timing, by air or by sea?
Electronic	EL-PS0031	Mean Well Switching Power Supplies 504W 24V 21A Power Supply W/PFC	Mean Well	RSP-500-24	Sager	709-RSP500-24	1	ea	20	ea	$71.00	$1,420.00	0				Also, had to pull in 150 units from Sager to fill in the gap in lead time from Linvox. See PO07808 150 units x 78.80
Electronic	EL-SW0021	Switch SIM Roll SPDT 3A 125V	Omron	SG-3GL13PT	Heilind	SW768-ND	5	ea	100	ea	$0.609	$60.86	0				m/m 4000 correct 0.60ea kg confirmed
Electronic	EL-SW0023	SWITCH ROCKER DPST 20A 250V, illuminated red		R5BBLKREDFF2	Heilind	KCD4 – 4 legs	1	ea	20	ea	$1.702	$34.04	0
Electronic	EL-SW0030	Momentary Metal Flat Flush Mount Push Button Switch		66-2436	http://www.parts-express.com/	66-2436	1	ea	20	ea	3.44	$68.80		PO09748	09/24/15
Electronic	PC-AS0019	Full Graphic Smart LCD Controller			reprapdiscount		1	ea	20	ea	$28.000	$560.00	0				Scheduled 1050 deliver 8/30, 1000 deliver 10/10
Electronic	PC-BD0045	RAMBO Electronics v1.3L	UltiMachine		UltiMachine		1	ea	20	ea	$78.000	$1,560.00	0	PO09749	09/24/15	09/30/15	delivered
Electronic	PP-MP0028	AC Power Entry Modules SC MT FUSED .25" TAB			Heilind	161-PF0030/63	1	ea	20	ea	$2.69	$53.80	0				Get these from Heilind for

## Misc
Category	AO Part #	Description	Manufacturer	Manufacturer PN	Distributor	Distributor SKU	Qty Per	UOM	Qty to order	UOM	Price Per Unit	Price Total	Qty to Order	PO	Date	ETA
Mechanical	HD-BU0001	DryLin® R - Solid polymer bearing RJM-01, 10mm			IGUS	RJM-01-10	8	ea	60		$1.320	$5.28	0				NEW TERMS 2% 10 Net 45
Mechanical	HD-BU0028	DryLin® R - Solid polymer bearing RJM-01, 12mm			IGUS	RJM-01-12	3	ea	60		$1.500	$4.50	0
Mechanical	HD-BU0029	DryLin® R - Solid polymer bearing RJMP-01, 12mm			IGUS	RJMP-01-12	3	ea	60		$1.500	$4.50	0	PO09760	09/25/15	10/14/15	Confirmed
Mechanical	HD-MS0282	608-2RS ABEC3/C3 Rubber Sealed Bearing – BLACK			Just Great Bearings	608-2RS ABEC3/C3	11	ea	220		0.42	$1.26	0	PO09760	09/25/15	10/07/15	received
Hardware	PP-MP0082	Bed leveling washer, 303 SST			MBK		4	ea	80		$2.90	$11.60	0

Alternate

## Pulling from Inventory
Category	AO Part #	Description	Manufacturer	Manufacturer PN	Distributor	Distributor SKU	Qty Per	UOM	Price Per Unit	Price Total	Qty to Order	PO	Date	ETA			Qty total	UOM	PO	ETA	Notes
Electronic	EL-CA0016	Flat Cables .050" 10C Shielded Black 28AWG Stranded			Mouser	517-3517/10	210	mm	$0.016	$3.44	0				NCNR Online order 6/24 69 qty of 100ft (total 690 ft)		4200	mm	PO09996	10/15/15	We have enough on hand – Purchasing Fill In
Electronic	EL-CA0030	6ft 18AWG Power Cord Cable w/ 3 Conductor PC Power Connector Socket (C13/5-15P) – Black			Linvox	5279	1	ea	$1.10	$1.10					They will carry these cords in stock / These are the same as Monoprice part 5279		20	ea
Electronic	EL-CA0063	6ft USB 2.0 A/B Gold Device Cable Ferrite Chokes A Male B Male		U023-006	EDC (Electronics Distributors Corp.	Tripplite U023-006	1	ea	$2.89	$2.89					This part changed to a cabel with ferrites. Updated part info. Bringing in 3000 units for Daff and Euphorbia. I will be going through the mfr's rep for these in the future. EDC is pulling these in for us @2.89 and free freight. / RestockIt is a tier 2 vendor on this at 2.92 per unit free frieght but they have lead times.		20	ea
Electronic	EL-FA0011	FAN,24VDC,Sleeve,5.75CFM,40X40X10MM,60mA 6000RPM,1.44W,280MM LEADS,CE/RoHS		TF4010-24H-S	Kysan	69829	2	ea	$1.450	$2.90	0				Emailed PO 6/24		40	ea
Electronic	EL-FA0012	FAN,24VDC,BALL,31.60CFM,80×80×15 MM,100mA		TF8015-24M-B	Kysan	69866	1	ea	$2.350	$2.35	0				Emailed PO 6/24		20	ea
Electronic	EL-FA0020	RFB2008 Micro Blower, 30 AWG wire 250mm long			Pelonis		1	ea	$6.54	$6.54	0						20	ea
Electronic	EL-MS0008	Heavy Duty Power Connectors HOUSING ONLY, BLACK POWERPOLE 15/45			Mouser	879-1327G6-BK	6	ea	$0.381	$1.52	0				confirmed		120	ea	PO09996	10/15/15	We have enough on hand – Purchasing Fill In
Electronic	EL-MS0008	Heavy Duty Power Connectors HOUSING ONLY, BLACK POWERPOLE 15/45			Mouser	879-1327G6-BK	4	ea	$0.381	$1.52	0				confirmed			ea
Electronic	EL-MS0008	Heavy Duty Power Connectors HOUSING ONLY, BLACK POWERPOLE 15/45			Mouser	879-1327G6-BK	2	ea	$0.381	$0.76	0				confirmed			ea
Electronic	EL-MS0010	Heavy Duty Power Connectors POWERPOLE 15A CONT			Mouser	879-1332-BK	6	ea	$0.110	$0.44	0				confirmed		120	ea	PO09996	10/15/15	We have enough on hand – Purchasing Fill In
Electronic	EL-MS0010	Heavy Duty Power Connectors POWERPOLE 15A CONT			Mouser	879-1332-BK	4	ea	$0.110	$0.44	0				confirmed			ea
Electronic	EL-MS0010	Heavy Duty Power Connectors POWERPOLE 15A CONT			Mouser	879-1332-BK	2	ea	$0.110	$0.22	0				confirmed			ea
Electronic	EL-MS0059	CONN TERM FEMALE 22-24AWG TIN	Molex Inc.	16-02-0086	Helind	WM2510TR-ND	154	ea	$0.016	$2.46	0				Reel = 20,000 units		3080	ea
Electronic	EL-MS0059	CONN TERM FEMALE 22-24AWG TIN	Molex Inc.	16-02-0086	Helind	WM2510TR-ND	15	ea	$0.016	$0.24	0				Reel = 20,000 units			ea
Electronic	EL-MS0059	CONN TERM FEMALE 22-24AWG TIN	Molex Inc.	16-02-0086	Helind	WM2510TR-ND	8	ea	$0.016	$0.13	0				Reel = 20,000 units			ea
Electronic	EL-MS0059	CONN TERM FEMALE 22-24AWG TIN	Molex Inc.	16-02-0086	Helind	WM2510TR-ND	12	ea	$0.016	$0.19	0				Reel = 20,000 units			ea
Electronic	EL-MS0059	CONN TERM FEMALE 22-24AWG TIN	Molex Inc.	16-02-0086	Helind	WM2510TR-ND	9	ea	$0.016	$0.14	0				Reel = 20,000 units			ea
Electronic	EL-MS0059	CONN TERM FEMALE 22-24AWG TIN	Molex Inc.	16-02-0086	Helind	WM2510TR-ND	26	ea	$0.016	$0.42	0				Reel = 20,000 units			ea
Electronic	EL-MS0059	CONN TERM FEMALE 22-24AWG TIN	Molex Inc.	16-02-0086 / 16-02-0102	Heilind	WM2510TR-ND	18	ea	$0.016	$0.29	0				6 Reels	PO05694 / PO06378	02/17/15	ea			20k Per Reel 73x1520=11,0960 / 20k = 5.548 / Ordered additional units for 3000 unit run
Electronic	EL-MS0059	CONN TERM FEMALE 22-24AWG TIN	Molex Inc.	16-02-0086 / 16-02-0102	Heilind	WM2510TR-ND	30	ea	$0.016	$0.48	0				6 Reels	PO05694 / PO06378	02/17/15	ea			20k Per Reel 73x1520=11,0960 / 20k = 5.548 / Ordered additional units for 3000 unit run
Electronic	EL-MS0059	CONN TERM FEMALE 22-24AWG TIN	Molex Inc.	16-02-0086 / 16-02-0102	Heilind	WM2510TR-ND	18	ea	$0.016	$0.29	0				6 Reels	PO05694 / PO06378	02/17/15	ea			20k Per Reel 73x1520=11,0960 / 20k = 5.548 / Ordered additional units for 3000 unit run
Electronic	EL-MS0059	CONN TERM FEMALE 22-24AWG TIN	Molex Inc.	16-02-0086 / 16-02-0102	Heilind	WM2510TR-ND	18	ea	$0.016	$0.29	0				6 Reels	PO05694 / PO06378	02/17/15	ea			20k Per Reel 73x1520=11,0960 / 20k = 5.548 / Ordered additional units for 3000 unit run
Electronic	EL-MS0061	Connector, 4 pin Male housing with latch	Molex	0701070003	Heilind	WM2535-ND	4	ea	$0.130	$0.26	0						80	ea
Electronic	EL-MS0061	Connector, 4 pin Male housing with latch	Molex	0701070003	Heilind	WM2535-ND	2	ea	$0.130	$0.26	0							ea
Electronic	EL-MS0061	Connector, 4 pin Male housing with latch	Molex	0701070003	Heilind	WM2535-ND	2	ea	$0.130	$0.26	0							ea
Electronic	EL-MS0062	Connector, 4 pin Female housing with latch	Molex	50579404	Fastenal	WM2902-ND	11	ea	$0.062	$0.12	0				confirmed		220	ea
Electronic	EL-MS0062	Connector, 4 pin Female housing with latch	Molex	50579404	Fastenal	WM2902-ND	2	ea	$0.062	$0.12	0				confirmed			ea
Electronic	EL-MS0062	Connector, 4 pin Female housing with latch	Molex	50579404	Fastenal	WM2902-ND	3	ea	$0.062	$0.19	0				confirmed			ea
Electronic	EL-MS0062	Connector, 4 pin Female housing with latch	Molex	50579404	Fastenal	WM2902-ND	1	ea	$0.062	$0.06	0				confirmed			ea
Electronic	EL-MS0062	Connector, 4 pin Female housing with latch	Molex	50579404	Fastenal	WM2902-ND	1	ea	$0.062	$0.06	0				confirmed			ea
Electronic	EL-MS0062	Connector, 4 pin Female housing with latch	Molex	50579404	Fastenal	WM2902-ND	1	ea	$0.062	$0.06	0				confirmed			ea
Electronic	EL-MS0062	Connector, 4 pin Female housing with latch	Molex	50579404	Fastenal	WM2902-ND	3	ea	$0.062	$0.19	0				confirmed			ea
Electronic	EL-MS0073	Tubing, Corrugated Loom .25"	Panduit	CLT25F-C20	Electronics Distributors Corp.		1220	mm	$0.000	$0.00	0					2,044,400/304.8=6707.34 (6800 feet)	24400	mm
Electronic	EL-MS0073	Tubing, Corrugated Loom .25"	Panduit	CLT25F-C20	Electronics Distributors Corp.		320	mm	$0.000	$0.00	0				13459 Feet (135 of 100ft)	2,044,400/304.8=6707.34 (6800 feet)		mm
Electronic	EL-MS0073	Tubing, Corrugated Loom .25"	Panduit	CLT25F-C20	Electronics Distributors Corp.		500	mm	$0.000	$0.00	0				13459 Feet (135 of 100ft)	2,044,400/304.8=6707.34 (6800 feet)		mm
Electronic	EL-MS0073	Tubing, Corrugated Loom .25"	Panduit	CLT25F-C20	Electronics Distributors Corp.		400	mm	$0.000	$0.00	0				13459 Feet (135 of 100ft)	2,044,400/304.8=6707.34 (6800 feet)		mm
Electronic	EL-MS0074	20-POS .100 Dual (Black)		22552201	Heilind	WM2527-ND	1	ea	$0.560	$0.56	0						20	ea
Electronic	EL-MS0075	8-POS .100 Dual (Black)		22552081	Heilind	WM2521-ND	1	ea	$0.380	$0.38	0						20	ea
Accessories	EL-MS0119	SD card from GLCD kit			reprapdiscount		1	ea	$0.000	0	0				Scheduled 1050 deliver 8/30, 1000 deliver 10/10		20	ea
Electronic	EL-MS0124	20-24 AWG Tin Sockets for Receptacle	TE	1-66331-4	Heilind	A31995TR-ND	14	ea	$0.190	$2.66	0						280	ea
Electronic	EL-MS0133	14-POS, panel mount w. brass inserts	TE	211103-1	Heilind	A106308-ND	1	ea	$2.870	$2.87	0						20	ea
Electronic	EL-MS0139	Tubing, Corrugated Loom .375"	Panduit	0708162	Electronics Distributors Corp.		1970	mm	$0.000	$0.00	0				12809 Feet (129 of 100 ft)	1,945,600/304.8=6383.20 (6400 feet)	39400	mm
Electronic	EL-MS0139	Tubing, Corrugated Loom .375"	Panduit	0708162	Electronics Distributors Corp.		85	mm	$0.000	$0.00	0				12809 Feet (129 of 100 ft)	1,945,600/304.8=6383.20 (6400 feet)		mm
Electronic	EL-MS0139	Tubing, Corrugated Loom .375"	Panduit	0708162	Electronics Distributors Corp.		1260	mm	$0.000	$0.00	0				12809 Feet (129 of 100 ft)	1,945,600/304.8=6383.20 (6400 feet)		mm
Electronic	EL-MS0139	Tubing, Corrugated Loom .375"	Panduit	0708162	Electronics Distributors Corp.		625	mm	$0.000	$0.00	0				12809 Feet (129 of 100 ft)	1,945,600/304.8=6383.20 (6400 feet)		mm
Electronic	EL-MS0141	Term Ring Non Ins 26-22AWG #4 (THIS COMES IN BULK)	Panduit	P22-4R-M	TTI	298-10067-ND	8	ea	$0.059	$0.06	0				Confirmed		160	ea
Electronic	EL-MS0141	Term Ring Non Ins 26-22AWG #4 (THIS COMES IN BULK)	Panduit	P22-4R-M	TTI	298-10067-ND	1	ea	$0.059	$0.06	0				Confirmed			ea
Electronic	EL-MS0141	Term Ring Non Ins 26-22AWG #4 (THIS COMES IN BULK)	Panduit	P22-4R-M	TTI	298-10067-ND	1	ea	$0.059	$0.06	0				Confirmed			ea
Electronic	EL-MS0141	Term Ring Non Ins 26-22AWG #4 (THIS COMES IN BULK)	Panduit	P22-4R-M	TTI	298-10067-ND	1	ea	$0.059	$0.06	0				Confirmed			ea
Electronic	EL-MS0141	Term Ring Non Ins 26-22AWG #4 (THIS COMES IN BULK)	Panduit	P22-4R-M	TTI	298-10067-ND	1	ea	$0.059	$0.06	0				Confirmed			ea
Electronic	EL-MS0141	Term Ring Non Ins 26-22AWG #4 (THIS COMES IN BULK)	Panduit	P22-4R-M	TTI	298-10067-ND	1	ea	$0.059	$0.06	0				Confirmed			ea
Electronic	EL-MS0141	Term Ring Non Ins 26-22AWG #4 (THIS COMES IN BULK)	Panduit	P22-4R-M	TTI	298-10067-ND	3	ea	$0.059	$0.18	0				Confirmed			ea
Electronic	EL-MS0142	CONN RECEPT FASTON 22-26AWG .110		7-520365-2	TTI	7-520365-2	10	ea	$0.109	$0.22	0						200	ea
Electronic	EL-MS0142	CONN RECEPT FASTON 22-26AWG .110		7-520365-2	TTI	7-520365-2	2	ea	$0.109	$0.22	0				Ordered 185K on a Sept P06/22/15 emailed Lisa 6/22/15 to have release units for Juniperbush			ea
Electronic	EL-MS0142	CONN RECEPT FASTON 22-26AWG .110		7-520365-2	TTI	7-520365-2	4	ea	$0.109	$0.44	0				Ordered 185K on a Sept P06/22/15 emailed Lisa 6/22/15 to have release units for Juniperbush			ea
Electronic	EL-MS0142	CONN RECEPT FASTON 22-26AWG .110		7-520365-2	TTI	7-520365-2	4	ea	$0.109	$0.44	0				Ordered 185K on a Sept P06/22/15 emailed Lisa 6/22/15 to have release units for Juniperbush			ea
Electronic	EL-MS0143	Conn Fast Receptacle14-16 AWG .250 – REEL of 2200 Units		3-350820-2	Heilind	3-350820-2	7	ea	$0.077	$0.54	0				2 Reels		140	ea
Hardware	EL-MS0144	Connector Accessories, Sealing Cap, Shell Size 17			Onlinecomponents.com / Vertical	207445-3	1	ea	$1.734	$1.73	0						20	ea
Electronic	EL-MS0160	Noninsulated Wire Ferrule, 14 AWG, .39" Pin Length			Fastenal	9681K25	4	ea	$0.032	$0.06	0						80	ea
Electronic	EL-MS0160	Noninsulated Wire Ferrule, 14 AWG, .39" Pin Length			Fastenal	9681K25	2	ea	$0.032	$0.06	0							ea
Electronic	EL-MS0160	Noninsulated Wire Ferrule, 14 AWG, .39" Pin Length			Fastenal	9681K25	2	ea	$0.032	$0.06	0							ea
Electronic	EL-MS0205	CONN TERM MALE 22-24AWG TIN	Molex	16-02-0107	Heilind	WM2517TR-ND	91	ea	$0.020	$0.26	0						1820	ea
Electronic	EL-MS0205	CONN TERM MALE 22-24AWG TIN	Molex	16-02-0107	Heilind	WM2517TR-ND	13	ea	$0.020	$0.26	0				Qty was 32, qty of line above was 92 Reel = 20,000 units			ea
Electronic	EL-MS0205	CONN TERM MALE 22-24AWG TIN	Molex	16-02-0107	Heilind	WM2517TR-ND	16	ea	$0.020	$0.32	0				Qty was 32, qty of line above was 92 Reel = 20,000 units			ea
Electronic	EL-MS0205	CONN TERM MALE 22-24AWG TIN	Molex	16-02-0107	Heilind	WM2517TR-ND	8	ea	$0.020	$0.16	0				Qty was 32, qty of line above was 92 Reel = 20,000 units			ea
Electronic	EL-MS0205	CONN TERM MALE 22-24AWG TIN	Molex	16-02-0107	Heilind	WM2517TR-ND	9	ea	$0.020	$0.18	0				Qty was 32, qty of line above was 92 Reel = 20,000 units			ea
Electronic	EL-MS0205	CONN TERM MALE 22-24AWG TIN	Molex	16-02-0107	Heilind	WM2517TR-ND	8	ea	$0.020	$0.16	0				Qty was 32, qty of line above was 92 Reel = 20,000 units			ea
Electronic	EL-MS0205	CONN TERM MALE 22-24AWG TIN	Molex	16-02-0107	Heilind	WM2517TR-ND	15	ea	$0.020	$0.30	0				Qty was 32, qty of line above was 92 Reel = 20,000 units			ea
Electronic	EL-MS0205	CONN TERM MALE 22-24AWG TIN	Molex	16-02-0107	Heilind	WM2517TR-ND	13	ea	$0.020	$0.26	0				Qty was 32, qty of line above was 92 Reel = 20,000 units			ea
Electronic	EL-MS0205	CONN TERM MALE 22-24AWG TIN	Molex	16-02-0107	Heilind	WM2517TR-ND	9	ea	$0.020	$0.18	0				Qty was 32, qty of line above was 92 Reel = 20,000 units			ea
Electronic	EL-MS0212	CONN PIN 24-30AWG CRIMP TIN	Molex	16-02-0108	Heilind	MOL16-02-0108	2	ea	$0.056	$0.11	0				This comes in BULK		40	ea
Electronic	EL-MS0216	Ferrite Tubular Bead 19.00mm	Laird Technologies - Signal Integrity Products	28B1142-100	Digikey / Heilind	240-2314-ND	1	ea	$0.326	$0.33	0						20	ea
Electronic	EL-MS0248	CONN RING 14-16 AWG #10 PIDG	TE	2-36160-1	Digikey / TTI	A1072TR-ND	11	ea	$0.098	$0.59	0						220	ea
Electronic	EL-MS0248	CONN RING 14-16 AWG #10 PIDG	TE	2-36160-1	Digikey / TTI	A1072TR-ND	6	ea	$0.098	$0.59	0							ea
Electronic	EL-MS0248	CONN RING 14-16 AWG #10 PIDG	TE	2-36160-1	Digikey / TTI	A1072TR-ND	5	ea	$0.098	$0.49	0							ea
Electronic	EL-MS0251	CONN HOUSING 16POS .100 DUAL	Molex	22552161	Heilind	WM2525-ND	2	ea	$0.529	$0.53	0				Confirmed – Shipping 5400 units right away with the balance to follow in 6 weeks. Linda is trying to expedite.		40	ea
Electronic	EL-MS0251	CONN HOUSING 16POS .100 DUAL	Molex	22552161	Heilind	WM2525-ND	1	ea	$0.529	$0.53	0				Confirmed – Shipping 5400 units right away with the balance to follow in 6 weeks. Linda is trying to expedite.			ea
Electronic	EL-MS0251	CONN HOUSING 16POS .100 DUAL	Molex	22552161	Heilind	WM2525-ND	1	ea	$0.529	$0.53	0				Confirmed – Shipping 5400 units right away with the balance to follow in 6 weeks. Linda is trying to expedite.			ea
Electronic	EL-PS0031	Mean Well Switching Power Supplies 504W 24V 21A Power Supply W/PFC	Mean Well	RSP-500-24	Linvox	709-RSP500-24	1	ea	$71.00	$71.00	0				Also, had to pull in 150 units from Sager to fill in the gap in lead time from Linvox. See PO07808 150 units x 78.80		20	ea
Electronic	EL-SW0021	Switch SIM Roll SPDT 3A 125V	Omron	SG-3GL13PT	Digikey	SW768-ND	5	ea	$0.609	$0.61	0				m/m 4000 correct 0.60ea kg confirmed		100	ea
Electronic	EL-SW0021	Switch SIM Roll SPDT 3A 125V	Omron	SG-3GL13PT	Digikey	SW768-ND	1	ea	$0.609	$0.61	0				m/m 4000 correct 0.60ea kg confirmed			ea
Electronic	EL-SW0021	Switch SIM Roll SPDT 3A 125V	Omron	SG-3GL13PT	Digikey	SW768-ND	2	ea	$0.609	$1.22	0				m/m 4000 correct 0.60ea kg confirmed			ea
Electronic	EL-SW0021	Switch SIM Roll SPDT 3A 125V	Omron	SG-3GL13PT	Digikey	SW768-ND	2	ea	$0.609	$1.22	0				m/m 4000 correct 0.60ea kg confirmed			ea
Electronic	EL-SW0023	SWITCH ROCKER DPST 20A 250V, illuminated red		R5BBLKREDFF2	Digikey/Mouser/Heilind	KCD4 – 4 legs	1	ea	$1.702	$1.70	0						20	ea	See Notes		Surplus on hand
Electronic	EL-WR0040	Wire - Single Conductor 20AWG SOLID PTFE, RED			Mouser / Allcable	602-2856/1-100-03	200	mm	$0.00	$0.78	0						4000	mm	See Notes		Surplus on hand
Electronic	EL-WR0099	Shielded 4Cond 22AWG		C0762A.41.10	Allcable	C0762A.41.10	3905	mm	$0.000	$0.41	0				37K		78100	mm	See Notes		Surplus on hand
Electronic	EL-WR0099	Shielded 4Cond 22AWG		C0762A.41.10	Allcable	C0762A.41.10	1020	mm	$0.000	$0.11	0				37K			mm	See Notes		Surplus on hand
Electronic	EL-WR0099	Shielded 4Cond 22AWG		C0762A.41.10	Allcable	C0762A.41.10	320	mm	$0.000	$0.03	0				37K			mm	See Notes		Surplus on hand
Electronic	EL-WR0099	Shielded 4Cond 22AWG		C0762A.41.10	Allcable	C0762A.41.10	200	mm	$0.000	$0.02	0				37K			mm	See Notes		Surplus on hand
Electronic	EL-WR0099	Shielded 4Cond 22AWG		C0762A.41.10	Allcable	C0762A.41.10	460	mm	$0.000	$0.05	0				37K			mm	See Notes		Surplus on hand
Electronic	EL-WR0099	Shielded 4Cond 22AWG		C0762A.41.10	Allcable	C0762A.41.10	650	mm	$0.000	$0.07	0				37K			mm	See Notes		Surplus on hand
Electronic	EL-WR0099	Shielded 4Cond 22AWG		C0762A.41.10	Allcable	C0762A.41.10	125	mm	$0.000	$0.01	0				37K			mm	See Notes		Surplus on hand
Electronic	EL-WR0099	Shielded 4Cond 22AWG		C0762A.41.10	Allcable	C0762A.41.10	200	mm	$0.000	$0.02	0				37K			mm	See Notes		Surplus on hand
Electronic	EL-WR0099	Shielded 4Cond 22AWG		C0762A.41.10	Allcable	C0762A.41.10	180	mm	$0.000	$0.02	0				37K			mm	See Notes		Surplus on hand
Electronic	EL-WR0099	Shielded 4Cond 22AWG		C0762A.41.10	Allcable	C0762A.41.10	250	mm	$0.000	$0.03	0				Z1			mm	See Notes		Surplus on hand
Electronic	EL-WR0099	Shielded 4Cond 22AWG		C0762A.41.10	Allcable	C0762A.41.10	250	mm	$0.000	$0.03	0				Z2			mm	See Notes		Surplus on hand
Electronic	EL-WR0099	Shielded 4Cond 22AWG		C0762A.41.10	Allcable	C0762A.41.10	250	mm	$0.000	$0.03	0				Y			mm	See Notes		Surplus on hand
Electronic	EL-WR0103	24AWG Stranded – Red		HU1569247RD	Allcable	HU1569247RD	3430	mm	$0.0001	$0.01	0				62k		68600	mm	See Notes		Surplus on hand
Electronic	EL-WR0103	24AWG Stranded – Red		HU1569247RD	Allcable	HU1569247RD	120	mm	$0.0001	$0.01	0				62k			mm	See Notes		Surplus on hand
Electronic	EL-WR0103	24AWG Stranded – Red		HU1569247RD	Allcable	HU1569247RD	840	mm	$0.0001	$0.06	0				62k			mm	See Notes		Surplus on hand
Electronic	EL-WR0103	24AWG Stranded – Red		HU1569247RD	Allcable	HU1569247RD	250	mm	$0.0001	$0.02	0				62k			mm	See Notes		Surplus on hand
Electronic	EL-WR0103	24AWG Stranded – Red		HU1569247RD	Allcable	HU1569247RD	420	mm	$0.0001	$0.03	0				62k			mm	See Notes		Surplus on hand
Electronic	EL-WR0103	24AWG Stranded – Red		HU1569247RD	Allcable	HU1569247RD	250	mm	$0.0001	$0.02	0				62k			mm	See Notes		Surplus on hand
Electronic	EL-WR0103	24AWG Stranded – Red		HU1569247RD	Allcable	HU1569247RD	125	mm	$0.0001	$0.01	0				62k	Fan 1		mm	See Notes		Surplus on hand
Electronic	EL-WR0103	24AWG Stranded – Red		HU1569247RD	Allcable	HU1569247RD	125	mm	$0.0001	$0.01	0				62k	fan2		mm	See Notes		Surplus on hand
Electronic	EL-WR0103	24AWG Stranded – Red		HU1569247RD	Allcable	HU1569247RD	400	mm	$0.0001	$0.03	0				62k			mm	See Notes		Surplus on hand
Electronic	EL-WR0103	24AWG Stranded – Red		HU1569247RD	Allcable	HU1569247RD	200	mm	$0.0001	$0.02	0				62k	Fan 1		mm	See Notes		Surplus on hand
Electronic	EL-WR0103	24AWG Stranded – Red		HU1569247RD	Allcable	HU1569247RD	200	mm	$0.0001	$0.02	0				62k	Fan 1		mm	See Notes		Surplus on hand
Electronic	EL-WR0103	24AWG Stranded – Red		HU1569247RD	Allcable	HU1569247RD	200	mm	$0.0001	$0.02	0				62k	fan2		mm	See Notes		Surplus on hand
Electronic	EL-WR0103	24AWG Stranded – Red		HU1569247RD	Allcable	HU1569247RD	300	mm	$0.0001	$0.02	0				62k			mm	See Notes		Surplus on hand
Electronic	EL-WR0104	24AWG Stranded – Orange		HU1569247OE	Allcable	HU1569247OE	2990	mm	$0.000	$0.23	0				26k		59800	mm	See Notes		Surplus on hand
Electronic	EL-WR0104	24AWG Stranded – Orange		HU1569247OE	Allcable	HU1569247OE	840	mm	$0.000	$0.06	0				26k			mm	See Notes		Surplus on hand
Electronic	EL-WR0104	24AWG Stranded – Orange		HU1569247OE	Allcable	HU1569247OE	420	mm	$0.000	$0.03	0				26k			mm	See Notes		Surplus on hand
Electronic	EL-WR0104	24AWG Stranded – Orange		C2015A.21.04	Allcable	C2015A-1000-ND	250	mm	$0.000	$0.02								mm	See Notes		Surplus on hand
Electronic	EL-WR0104	24AWG Stranded – Orange		C2015A.21.04	Allcable	C2015A-1000-ND	400	mm	$0.000	$0.03								mm	See Notes		Surplus on hand
Electronic	EL-WR0104	24AWG Stranded – Orange		C2015A.21.04	Allcable	C2015A-1000-ND	180	mm	$0.000	$0.01	0				898	PO05560	12/12/14	mm	See Notes		Surplus on hand
Electronic	EL-WR0104	24AWG Stranded – Orange		C2015A.21.04	Allcable	C2015A-1000-ND	600	mm	$0.000	$0.05								mm	See Notes		Surplus on hand
Electronic	EL-WR0104	24AWG Stranded – Orange		HU1569247OE	Allcable	HU1569247OE	300	mm	$0.000	$0.02	0				26k			mm	See Notes		Surplus on hand
Electronic	EL-WR0105	24AWG Stranded – Black		HU1569247BK	Allcable	HU1569247BK	3400	mm	$0.0001	$0.01	0				49k		68000	mm	See Notes		Surplus on hand
Electronic	EL-WR0105	24AWG Stranded – Black		HU1569247BK	Allcable	HU1569247BK	120	mm	$0.0001	$0.01	0				49k			mm	See Notes		Surplus on hand
Electronic	EL-WR0105	24AWG Stranded – Black		HU1569247BK	Allcable	HU1569247BK	240	mm	$0.0001	$0.02	0				49k			mm	See Notes		Surplus on hand
Electronic	EL-WR0105	24AWG Stranded – Black		HU1569247BK	Allcable	HU1569247BK	350	mm	$0.0001	$0.03	0				49k			mm	See Notes		Surplus on hand
Electronic	EL-WR0105	24AWG Stranded – Black		HU1569247BK	Allcable	HU1569247BK	640	mm	$0.0001	$0.05	0				49k			mm	See Notes		Surplus on hand
Electronic	EL-WR0105	24AWG Stranded – Black		HU1569247BK	Allcable	HU1569247BK	500	mm	$0.0001	$0.04	0				49k			mm	See Notes		Surplus on hand
Electronic	EL-WR0105	24AWG Stranded – Black		HU1569247BK	Allcable	HU1569247BK	420	mm	$0.0001	$0.03	0				49k			mm	See Notes		Surplus on hand
Electronic	EL-WR0105	24AWG Stranded – Black		HU1569247BK	Allcable	HU1569247BK	125	mm	$0.0001	$0.01	0				49k	Fan 1		mm	See Notes		Surplus on hand
Electronic	EL-WR0105	24AWG Stranded – Black		HU1569247BK	Allcable	HU1569247BK	125	mm	$0.0001	$0.01	0				49k	fan2		mm	See Notes		Surplus on hand
Electronic	EL-WR0105	24AWG Stranded – Black		HU1569247BK	Allcable	HU1569247BK	200	mm	$0.0001	$0.02	0				49k	Fan 1		mm	See Notes		Surplus on hand
Electronic	EL-WR0105	24AWG Stranded – Black		HU1569247BK	Allcable	HU1569247BK	200	mm	$0.0001	$0.02	0				49k	fan2		mm	See Notes		Surplus on hand
Electronic	EL-WR0105	24AWG Stranded – Black		HU1569247BK	Allcable	HU1569247BK	180	mm	$0.000	$0.01	0				898	PO05560	12/12/14	mm	See Notes		Surplus on hand
Electronic	EL-WR0105	24AWG Stranded – Black		HU1569247BK	Allcable	HU1569247BK	300	mm	$0.0001	$0.02	0				49k			mm	See Notes		Surplus on hand
Electronic	EL-WR0106	16AWG Stranded – Red		C2065A.21.03	Allcable	HU15691626RD	1050	mm	$0.000	$0.30	0				4 Rolls		21000	mm	See Notes		Surplus on hand
Electronic	EL-WR0107	24AWG Stranded – White		HU1569247WE	Allcable	HU1569247WE	2145	mm	$0.0001	$0.16	0				12k		42900	mm	See Notes		Surplus on hand
Electronic	EL-WR0107	24AWG Stranded – White		HU1569247WE	Allcable	HU1569247WE	300	mm	$0.0001	$0.02	0				12k			mm	See Notes		Surplus on hand
Electronic	EL-WR0107	24AWG Stranded – White		HU1569247WE	Allcable	HU1569247WE	175	mm	$0.0001	$0.01	0				12k			mm	See Notes		Surplus on hand
Electronic	EL-WR0107	24AWG Stranded – White		HU1569247WE	Allcable	HU1569247WE	320	mm	$0.0001	$0.02	0				12k			mm	See Notes		Surplus on hand
Electronic	EL-WR0107	24AWG Stranded – White		HU1569247WE	Allcable	HU1569247WE	200	mm	$0.0001	$0.02	0				12k			mm	See Notes		Surplus on hand
Electronic	EL-WR0107	24AWG Stranded – White		HU1569247WE	Allcable	HU1569247WE	250	mm	$0.0001	$0.02	0				12k			mm	See Notes		Surplus on hand
Electronic	EL-WR0107	24AWG Stranded – White		HU1569247WE	Allcable	HU1569247WE	420	mm	$0.0001	$0.03	0				12k			mm	See Notes		Surplus on hand
Electronic	EL-WR0107	24AWG Stranded – White		HU1569247WE	Allcable	HU1569247WE	180	mm	$0.000	$0.01	0				898	PO05560	12/12/14	mm	See Notes		Surplus on hand
Electronic	EL-WR0107	24AWG Stranded – White		HU1569247WE	Allcable	HU1569247WE	300	mm	$0.0001	$0.02	0				12k			mm	See Notes		Surplus on hand
Electronic	EL-WR0108	16AWG Stranded – Violet		HU15691626VT	Allcable	HU15691626VT	1740	mm	$0.0003	$0.50	0				13k		34800	mm	See Notes		Surplus on hand
Electronic	EL-WR0108	16AWG Stranded – Violet		HU15691626VT	Allcable	HU15691626VT	300	mm	$0.0003	$0.09	0				13k			mm	See Notes		Surplus on hand
Electronic	EL-WR0108	16AWG Stranded – Violet		HU15691626VT	Allcable	HU15691626VT	840	mm	$0.0003	$0.24	0				13k			mm	See Notes		Surplus on hand
Electronic	EL-WR0108	16AWG Stranded – Violet		HU15691626VT	Allcable	HU15691626VT	600	mm	$0.003	$1.73								mm	See Notes		Surplus on hand
Electronic	EL-WR0109	24AWG Stranded – Yellow		HU1569247YW	Allcable	HU1569247YW	840	mm	$0.0001	$0.06	0				12k		16800	mm	See Notes		Surplus on hand
Electronic	EL-WR0111	24AWG Stranded – Blue		HU1569247BE	Allcable	HU1569247BE	1645	mm	$0.0001	$0.01	0				7k		32900	mm	See Notes		Surplus on hand
Electronic	EL-WR0111	24AWG Stranded – Blue		HU1569247BE	Allcable	HU1569247BE	175	mm	$0.0001	$0.01	0				7k			mm	See Notes		Surplus on hand
Electronic	EL-WR0111	24AWG Stranded – Blue		HU1569247BE	Allcable	HU1569247BE	320	mm	$0.0001	$0.02	0				7k			mm	See Notes		Surplus on hand
Electronic	EL-WR0111	24AWG Stranded – Blue		HU1569247BE	Allcable	HU1569247BE	250	mm	$0.0001	$0.02	0				7k			mm	See Notes		Surplus on hand
Electronic	EL-WR0111	24AWG Stranded – Blue		HU1569247BE	Allcable	HU1569247BE	420	mm	$0.0001	$0.03	0				7k			mm	See Notes		Surplus on hand
Electronic	EL-WR0111	24AWG Stranded – Blue		HU1569247BE	Allcable	HU1569247BE	180	mm	$0.000	$0.01	0				898	PO05560	12/12/14	mm	See Notes		Surplus on hand
Electronic	EL-WR0111	24AWG Stranded – Blue		HU1569247BE	Allcable	HU1569247BE	300	mm	$0.0001	$0.02	0				7k			mm	See Notes		Surplus on hand
Electronic	EL-WR0119	24AWG Stranded – Green		HU1569247GN	Allcable	HU1569247GN	720	mm	$0.000	$0.03							14400	mm	See Notes		Surplus on hand
Electronic	EL-WR0119	24AWG Stranded – Green		HU1569247GN	Allcable	HU1569247GN	420	mm	$0.000	$0.03								mm	See Notes		Surplus on hand
Electronic	EL-WR0119	24AWG Stranded – Green		HU1569247GN	Allcable	HU1569247GN	300	mm	$0.000	$0.02					1,496	PO05560	12/12/14	mm	See Notes		Surplus on hand
Electronic	EL-WR0120	24AWG Stranded – Purple		HU1569247VT	Allcable	HU1569247VT	720	mm	$0.000	$0.03							14400	mm	See Notes		Surplus on hand
Electronic	EL-WR0120	24AWG Stranded – Purple		HU1569247VT	Allcable	HU1569247VT	420	mm	$0.000	$0.03								mm	See Notes		Surplus on hand
Electronic	EL-WR0120	24AWG Stranded – Purple		HU1569247VT	Allcable	HU1569247VT	300	mm	$0.000	$0.02					1,496	PO05560	12/12/14	mm	See Notes		Surplus on hand
Electronic	EL-WR0121	16AWG Stranded – Black		HU15691626BK	Allcable	HU15691626BK	1430	mm	$0.000	$0.30	0				3 Rolls		28600	mm	See Notes		Surplus on hand
Electronic	EL-WR0121	16AWG Stranded – Black		HU15691626BK	Allcable	HU15691626BK	1050	mm	$0.000	$0.30	0				3 Rolls			mm	See Notes		Surplus on hand
Electronic	EL-WR0121	16AWG Stranded – Black		HU15691626BK	Allcable	HU15691626BK	380	mm	$0.000	$0.11	0				3 Rolls			mm	See Notes		Surplus on hand
Electronic	EL-WR0123	16AWG Stranded – White		HU15691626WE	Allcable	HU15691626WE	380	mm	$0.000	$0.11	0				2 Rolls		7600	mm	See Notes		Surplus on hand
Electronic	EL-WR0124	16AWG Stranded – Green w/ yellow stripe			Allcable		150	mm	$0.000	$0.04	0				.098 per foot x 1,000. The 1000ft spool we have should cover this build		3000	mm	See Notes		Surplus on hand
Hardware	HD-BT0010	M4 x 20 Bolt SHCS Black-Oxide		1139527	Fastenal	1139527	2	ea	$0.014	$0.03	0						40	ea	See Notes		Surplus on hand
Hardware	HD-BT0012	M3 Set Screw (Grub Screw)		40818	Fastenal	40818	11	ea	$0.018	$0.02	0						220	ea	See Notes		Surplus on hand
Hardware	HD-BT0012	M3 Set Screw (Grub Screw)		40818	Fastenal	40818	1	ea	$0.018	$0.02	0							ea	See Notes		Surplus on hand
Hardware	HD-BT0012	M3 Set Screw (Grub Screw)		40818	Fastenal	40818	4	ea	$0.018	$0.07	0							ea	See Notes		Surplus on hand
Hardware	HD-BT0012	M3 Set Screw (Grub Screw)		40818	Fastenal	40818	2	ea	$0.018	$0.04	0							ea	See Notes		Surplus on hand
Hardware	HD-BT0012	M3 Set Screw (Grub Screw)		40818	Fastenal	40818	4	ea	$0.018	$0.07	0							ea	See Notes		Surplus on hand
Hardware	HD-BT0039	M3 x 12 Bolt, SHCS Black-Oxide		39505	Fastenal	39505	22	ea	$0.011	$0.24	0						440	ea	See Notes		Surplus on hand
Hardware	HD-BT0041	M3 x 25 Bolt, SHCS Black-Oxide		39508	Fastenal ONLY	39508	1	ea	$0.028	$0.03	0				These bolts were rejects and replaced with Fastenal 3/11/15 PO06674		20	ea	See Notes		Surplus on hand
Hardware	HD-BT0044	M3 x 5 Bolt, SHCS Black-Oxide	39501	39501	Fastenal	39501	4	ea	$0.02	$0.09							80	ea	See Notes		Surplus on hand
Hardware	HD-BT0048	M5 x 10 Bolt, SHCS Black-Oxide		38544	Fastenal	39544	8	ea	$0.021	$0.17	0	PO08442	07/21/15	09/03/15			160	ea	See Notes		Surplus on hand
Hardware	HD-BT0052	M4 x 55 Bolt, SHCS Black-Oxide		ZT2530055PF0000	Fastenal	ZT2530055PF0000	2	ea	$0.078	$0.16	0						40	ea	See Notes		Surplus on hand
Hardware	HD-BT0104	M3 x 8 Bolt, BHCS, SST		MB2510008A20000	Fastenal	MB2510008A20000	2	ea	$0.059	$0.12	0					mcmaster 92095A181	40	ea	See Notes		Surplus on hand
Hardware	HD-BT0104	M3 x 8 Bolt, BHCS, SST		MB2510008A20000	Fastenal	MB2510008A20000	1	ea	$0.059	$0.06	0					mcmaster 92095A181	20	ea	See Notes		Surplus on hand
Hardware	HD-BT0107	Metric Class 12.9 Socket Head Cap Screw Alloy Steel, Black, M2 Thread, 10mm Length, 0.4mm Pitch		0134599	Fastenal	0134599	10	ea	$0.022	$0.04	0						200	ea	See Notes		Surplus on hand
Hardware	HD-BT0107	Metric Class 12.9 Socket Head Cap Screw Alloy Steel, Black, M2 Thread, 10mm Length, 0.4mm Pitch		0134599	Fastenal	0134599	2	ea	$0.022	$0.04	0							ea	See Notes		Surplus on hand
Hardware	HD-BT0107	Metric Class 12.9 Socket Head Cap Screw Alloy Steel, Black, M2 Thread, 10mm Length, 0.4mm Pitch		0134599	Fastenal	0134599	4	ea	$0.022	$0.09	0							ea	See Notes		Surplus on hand
Hardware	HD-BT0107	Metric Class 12.9 Socket Head Cap Screw Alloy Steel, Black, M2 Thread, 10mm Length, 0.4mm Pitch		0134599	Fastenal	0134599	4	ea	$0.022	$0.09	0							ea	See Notes		Surplus on hand
Hardware	HD-BT0118	M3 x 14 Bolt FHCS, Black-Oxide			Fastenal	40925	4	ea	$0.060	$0.24	0						80	ea	See Notes		Surplus on hand	Mcmaster	91294A133
Hardware	HD-BT0128	M3 x 6 Bolt, FHCS Black-Oxide			Fastenal	40921	16	ea	$0.037	$0.60							320	ea	See Notes		Surplus on hand
Hardware	HD-BT0136	M3 x 12 Bolt FHCS, SST			Fastenal	M42510012A	4	ea	$0.039	$0.16	0						80	ea	See Notes		Surplus on hand
Hardware	HD-BT0137	M3 x 8 Bolt, BHCS, Black-Oxide			Fastenal	40868	32	ea	$0.064	$2.04	0						640	ea	See Notes		Surplus on hand
Hardware	HD-MS0027	Spring, Extruder, 6mm OD, 0.8mm WD, 9.7mm FL			Associated Spring	C0240-032-0380-M	2	ea	$0.061	$0.12	0				confirmed		40	ea	See Notes		Surplus on hand
Hardware	HD-MS0030	Metric Brass Heat-Set Insert for Plastics Tapered, M3-.5 Internal Thread, 3.8mm Length		11125995	Fastenal	11125995	43	ea	$0.037	$0.84	0						860	ea	PO10000		We have enough on hand – Purchasing Fill In
Hardware	HD-MS0030	Metric Brass Heat-Set Insert for Plastics Tapered, M3-.5 Internal Thread, 3.8mm Length		11125995	Fastenal	11125995	23	ea	$0.037	$0.84	0							ea
Hardware	HD-MS0030	Metric Brass Heat-Set Insert for Plastics Tapered, M3-.5 Internal Thread, 3.8mm Length		11125995	Fastenal	11125995	4	ea	$0.037	$0.15	0							ea
Hardware	HD-MS0030	Metric Brass Heat-Set Insert for Plastics Tapered, M3-.5 Internal Thread, 3.8mm Length		11125995	Fastenal	11125995	2	ea	$0.037	$0.07	0							ea
Hardware	HD-MS0030	Metric Brass Heat-Set Insert for Plastics Tapered, M3-.5 Internal Thread, 3.8mm Length		11125995	Fastenal	11125995	14	ea	$0.037	$0.51	0							ea
Hardware	HD-MS0031	Thumb Screw Knob for M4 SHCS, Black		NSK-83-98-929B	Fastenal	NSK-83-98-929B	2	ea	$0.083	$0.17	0						40	ea	See Notes		Surplus on hand
Hardware	HD-MS0058	Wire Tie, 8"		7130K32	Electronics Distributors Corp.	7130K32	9	ea	$0.020	$0.10	0				PO with EDS	McMaster 7130K32	180	ea	See Notes		Surplus on hand
Hardware	HD-MS0058	Wire Tie, 8"		7130K32	Electronics Distributors Corp.	7130K32	5	ea	$0.020	$0.10	0				PO with EDS	McMaster 7130K32		ea
Hardware	HD-MS0058	Wire Tie, 8"		7130K32	Electronics Distributors Corp.	7130K32	2	ea	$0.020	$0.04	0				PO with EDS	McMaster 7130K32		ea
Hardware	HD-MS0058	Wire Tie, 8"		7130K32	Electronics Distributors Corp.	7130K32	2	ea	$0.020	$0.04	0				PO with EDS	McMaster 7130K32		ea
Hardware	HD-MS0060	M2 x 6 SHCS, Black-Oxide		11126012	Fastenal	11126012	8	ea	$0.160	$1.28	0						160	ea	PO10000		We have enough on hand – Purchasing Fill In
Hardware	HD-MS0060	M5-.8 11mm Heatset Insert		11126012	Fastenal	DV-M50-TH	4	ea	$0.110	$0.44	0						80	ea			This part number is doubled.
Hardware	HD-MS0062	Metric Aluminum Unthreaded Spacer, 8MM OD, 8MM Length, M5 Screw Size		11485208	Fastenal	11485208	1	ea	$0.169	$0.17	0						20	ea	PO09997	10/15/15	We have enough on hand – Purchasing Fill In
Hardware	HD-MS0230	M2 x 6 SHCS, Black-Oxide		0134596	Fastenal ONLY	0134596	1	ea	$0.03	$0.03	0				Only pull these from Fastenal		20	ea	See Notes		Surplus on hand
Hardware	HD-MS0249	UV-Resistant Cable Tie Holder, Adhesive Back/Screw Mount, 4-Way, for.18" Maximum Tie, Black			EDC (Electronics Distributors Corp.	7582k22	2	ea	$0.081	$0.16							40	ea	See Notes		Surplus on hand
Hardware	HD-NT0002	M8 Nyloc Nut, Zinc Plated		40352	Fastenal	40352	3	ea	$0.032	$0.03	0						60	ea	See Notes		Surplus on hand
Hardware	HD-NT0002	M8 Nyloc Nut, Zinc Plated		40352	Fastenal	40352	1	ea	$0.032	$0.03	0							ea	See Notes		Surplus on hand
Hardware	HD-NT0002	M8 Nyloc Nut, Zinc Plated		40352	Fastenal	40352	1	ea	$0.032	$0.03	0							ea	See Notes		Surplus on hand
Hardware	HD-NT0002	M8 Nyloc Nut, Zinc Plated		40352	Fastenal	40352	1	ea	20	ea	$0.032	$0.03	Err:509					ea	See Notes		Surplus on hand
Hardware	HD-NT0004	M3 Nut, Zinc Plated		40302	Fastenal	40302	3	ea	$0.006	$0.01	0						60	ea	See Notes		Surplus on hand
Hardware	HD-NT0004	M3 Nut, Zinc Plated		40302	Fastenal	40302	2	ea	$0.006	$0.01	0							ea	See Notes		Surplus on hand
Hardware	HD-NT0004	M3 Nut, Zinc Plated		40302	Fastenal	40302	1	ea	$0.006	$0.01	0							ea	See Notes		Surplus on hand
Hardware	HD-NT0011	M4 Nut,Zinc-Plated Steel		40303	Fastenal	40303	8	ea	$0.005	$0.02	0						160	ea	See Notes		Surplus on hand
Hardware	HD-NT0011	M4 Nut,Zinc-Plated Steel		40303	Fastenal	40303	4	ea	$0.005	$0.02	0							ea
Hardware	HD-NT0011	M4 Nut,Zinc-Plated Steel		40303	Fastenal	40303	4	ea	$0.005	$0.02	0							ea
Hardware	HD-TB0007	Feed Tube, PTFE		Z49086	Professional Plastics	5239K12	850	mm	$0.004	$3.04	0					mcmaster 5239K12	17000	mm	PO09997	10/15/15	We have enough on hand – Purchasing Fill In
Hardware	HD-WA0006	M8 Washer, Steel, Zinc Plated		1140357	Fastenal	1140357	10	ea	$0.010	$0.03	0						200	ea	See Notes		Surplus on hand
Hardware	HD-WA0006	M8 Washer, Steel, Zinc Plated		1140357	Fastenal	1140357	3	ea	$0.010	$0.03	0							ea
Hardware	HD-WA0006	M8 Washer, Steel, Zinc Plated		1140357	Fastenal	1140357	3	ea	$0.010	$0.03	0							ea
Hardware	HD-WA0006	M8 Washer, Steel, Zinc Plated		1140357	Fastenal	1140357	4	ea	$0.010	$0.04	0							ea
Hardware	HD-WA0008	Metric Spring Steel Shim - DIN 988 0.5mm Thick, 8mm ID, 14mm OD		11511045	Fastenal	11511045	1	ea	$0.052	$0.05	0					McMaster 98055A114	20	ea	See Notes		Surplus on hand
Hardware	HD-WA0009	Metric Spring Steel Shim - DIN 988 1.0mm Thick, 8mm ID, 14mm OD		11511046	Fastenal	11511046	1	ea	$0.051	$0.05	0					McMaster-Carr Supply Company	20	ea	See Notes		Surplus on hand
Hardware	HD-WA0012	Steel Flat Washer, DIN 125 zinc-plated class 4,M2 screw sz, 5mm OD, .25mm-.35mm thick		40350	Fastenal	40350	10	ea	$0.002	$0.00	0						200	ea	See Notes		Surplus on hand
Hardware	HD-WA0012	Steel Flat Washer, DIN 125 zinc-plated class 4,M2 screw sz, 5mm OD, .25mm-.35mm thick		40350	Fastenal	40350	2	ea	$0.002	$0.00	0							ea	See Notes		Surplus on hand
Hardware	HD-WA0012	Steel Flat Washer, DIN 125 zinc-plated class 4,M2 screw sz, 5mm OD, .25mm-.35mm thick		40350	Fastenal	40350	4	ea	$0.002	$0.01	0							ea	See Notes		Surplus on hand
Hardware	HD-WA0012	Steel Flat Washer, DIN 125 zinc-plated class 4,M2 screw sz, 5mm OD, .25mm-.35mm thick		40350	Fastenal	40350	4	ea	$0.002	$0.01	0							ea	See Notes		Surplus on hand
Hardware	HD-WA0013	DIN 125 Zinc-Plated Class 4 Steel Flat Washer M2.5 Screw Size, 6mm OD, .45mm-.55mm Thick		40351	Fastenal	40351	4	ea	$0.002	$0.01	0						80	ea	See Notes		Surplus on hand
Hardware	HD-WA0027	Metric 18-8 Stainless Steel Internal-Tooth Lock Washer, M3 Screw Size, 6mm OD, .4mm min Thick		WF6330000/	Fastenal	93925A240	2	ea	$0.006	$0.01	0						40	ea	See Notes		Surplus on hand
Hardware	HD-WA0027	Metric 18-8 Stainless Steel Internal-Tooth Lock Washer, M3 Screw Size, 6mm OD, .4mm min Thick		WF6330000/	Fastenal	93925A240	1	ea	$0.006	$0.01	0							ea
Hardware	HD-WA0027	Metric 18-8 Stainless Steel Internal-Tooth Lock Washer, M3 Screw Size, 6mm OD, .4mm min Thick		WF6330000/	Fastenal	93925A240	1	ea	$0.006	$0.01	0							ea
Electronic	PC-AS0019	Full Graphic Smart LCD Controller			reprapdiscount		1	ea	$28.000	$28.00	0				Scheduled 1050 deliver 8/30, 1000 deliver 10/10		20	ea	PO09998	10/30/15	We have enough on hand – Purchasing Fill In
Electronic	PC-CN0001	CONN HOUSING 2POS .100 W/LATCH		050579402	Sager	WM2900-ND	6	ea	$0.057	$0.06	0						120	ea	See Notes		Surplus on hand
Electronic	PC-CN0001	CONN HOUSING 2POS .100 W/LATCH		050579402	Heilind	WM2900-ND	1	ea	$0.057	$0.06	0							ea
Electronic	PC-CN0001	CONN HOUSING 2POS .100 W/LATCH		050579402	Heilind	WM2900-ND	2	ea	$0.057	$0.11	0							ea
Electronic	PC-CN0001	CONN HOUSING 2POS .100 W/LATCH		050579402	Heilind	WM2900-ND	2	ea	$0.057	$0.11	0							ea
Electronic	PC-CN0001	CONN HOUSING 2POS .100 W/LATCH		050579402	Heilind	WM2900-ND	1	ea	$0.057	$0.06	0							ea
Electronic	PC-CN0003	Connector Housing 3POS .100 W/Latch		0050579403	Sager	WM2901-ND	6	ea	$0.060	$0.06	0						120	ea	See Notes		Surplus on hand
Electronic	PC-CN0003	Connector Housing 3POS .100 W/Latch		0050579403	TTI	WM2901-ND	1	ea	$0.060	$0.06	0							ea
Electronic	PC-CN0003	Connector Housing 3POS .100 W/Latch		0050579403	TTI	WM2901-ND	2	ea	$0.060	$0.12	0							ea
Electronic	PC-CN0003	Connector Housing 3POS .100 W/Latch		0050579403	Heilind	WM2901-ND	3	ea	$0.060	$0.18	0							ea
Electronic	PC-CN0010	IDC 10POS Dual 30AU	FCI	BRG71600-010LF	Heilind	609-1739-ND	2	ea	$0.550	$1.10	0						40	ea	PO09999	10/15/15	We have enough on hand – Purchasing Fill In
Electronic	PC-CN0032	Term Block Plug 2POS STR 5.08MM		0395300002	Sager	WM7819-ND	5	ea	$0.46	$0.91							100	ea	PO09999	10/15/15	We have enough on hand – Purchasing Fill In
Electronic	PC-CN0032	Term Block Plug 2POS STR 5.08MM		0395300002	TTI	WM7819-ND	2	ea	$0.46	$0.91								ea
Electronic	PC-CN0032	Term Block Plug 2POS STR 5.08MM		0395300002	TTI	WM7819-ND	2	ea	$0.46	$0.91	0							ea
Electronic	PC-CN0032	Term Block Plug 2POS STR 5.08MM		0395300002	TTI	WM7819-ND	1	ea	$0.46	$0.46								ea
Electronic	PC-CN0036	Term Block Plug 6POS STR 5.08MM		0395300006	Heilind	WM7822-ND	1	ea	$1.340	$1.34	0				confirmed		20	ea	PO09999	15/15/15	We have enough on hand – Purchasing Fill In
Electronic	PP-MP0028	AC Power Entry Modules SC MT FUSED .25" TAB			Heilind	161-PF0030/63	1	ea	$2.69	$2.69	0				Get these from Heilind for		20	ea	See Notes		Surplus on hand
Hardware	PP-MP0066	Metric Brass Heat-Set Insert for Plastics, Tapered, M2-.4 Internal Thread, 2.9MM Length		1126009	Fastenal	11126009	11	ea	$0.049	$0.15	0						220	ea
Hardware	PP-MP0066	Metric Brass Heat-Set Insert for Plastics, Tapered, M2-.4 Internal Thread, 2.9MM Length		1126009	Fastenal	11126009	3	ea	$0.049	$0.15	0							ea
Hardware	PP-MP0066	Metric Brass Heat-Set Insert for Plastics, Tapered, M2-.4 Internal Thread, 2.9MM Length		1126009	Fastenal	11126009	4	ea	$0.049	$0.20	0							ea
Hardware	PP-MP0066	Metric Brass Heat-Set Insert for Plastics, Tapered, M2-.4 Internal Thread, 2.9MM Length		1126009	Fastenal	11126009	4	ea	$0.049	$0.20	0							ea
Electronic	TL-CS0083	EMI/RFI-Shield Heat-Shrink Tubing 3/16" ID Before, 3/32" ID After, 48" L, Black			Allcable	7937K31	230	mm	$0.013	$3.04	0				576 / 4ft		4600	mm	See Notes		Surplus on hand
Electronic	TL-CS0129	Interference-Shielding Heat-Shrink Tubing, 3/8" ID Before, 3/16" ID After, 48" Long, Black			Allcable	7937K33	200	mm	$0.025	$1.25	0				438 / 4 ft		4000	mm	See Notes		Surplus on hand
Electronic	TL-CS0129	Interference-Shielding Heat-Shrink Tubing, 3/8" ID Before, 3/16" ID After, 48" Long, Black			Allcable	7937K33	50	mm	$0.025	$1.25	0				438 / 4 ft			mm
Electronic	TL-CS0129	Interference-Shielding Heat-Shrink Tubing, 3/8" ID Before, 3/16" ID After, 48" Long, Black			Allcable	7937K33	100	mm	$0.025	$2.50	0				438 / 4 ft			mm
Electronic	TL-CS0129	Interference-Shielding Heat-Shrink Tubing, 3/8" ID Before, 3/16" ID After, 48" Long, Black			Allcable	7937K33	50	mm	$0.025	$1.25	0				438 / 4 ft			mm

## printed parts
Printed	PP-GP0206	X-Carriage v2.0, TAZ			Aleph Objects		1	ea	$6.000	$6.00	0
Printed	PP-GP0207	X-Carriage Guidev2.0, TAZ			Aleph Objects		1	ea	$0.760	$0.76	0
Printed	PP-GP0208	Dual fan hextruder mount v0.5			Aleph Objects		1	ea	$6.510	$6.51	0
Printed	PP-GP0186	Wade extruder body for Hex nozzle v1.0			Aleph Objects		1	ea	$4.010	$4.01	0
Printed	PP-GP0060	Wade Reloaded Bearing Washer			Aleph Objects		1	ea	$0.020	$0.02	0
Printed	PP-GP0061	herringbone_large_gear			Aleph Objects		1	ea	$2.430	$2.43	0
Printed	PP-GP0062	herringbone_small_gear			Aleph Objects		1	ea	$0.340	$0.34	0
Printed	PP-GP0209	Double Bearing Holder for 12mm rod v0.3			Aleph Objects		1	ea	$2.890	$2.89	0
Printed	PP-GP0210	Single Bearing Holder for 12mm rod v0.3			Aleph Objects		1	ea	$1.170	$1.17	0
Printed	PP-GP0059	Wade Reloaded Idler Block v1.4, Taz & Mini			Aleph Objects		1	ea	$0.900	$0.90	0
Printed	PP-GP0091	extruder_latch			Aleph Objects		1	ea	$0.26	$0.26	0
Printed	PP-GP0211	Fan duct left v0.1, TAZ			Aleph Objects		1	pcs	$1.70	$1.70	0
Printed	PP-GP0212	Fan duct right v0.1, TAZ			Aleph Objects		1	pcs	$1.70	$1.70	0
Printed	PP-GP0213	X-end Left v0.1, Mangrove			Aleph Objects	PP-GP0213	1		$3.30	$3.30
Printed	PP-GP0214	X-end right v0.1, Mangrove			Aleph Objects	PP-GP0214	1		$3.30	$3.30
Injection molded	PP-IM0001	Z-Upper Molded v0.1					2	pcs		0
Printed	PP-GP0215	Z-lower v0.1, Mangrove			Aleph Objects	PP-GP0215	2	pcs	6	$12.00
Injection molded	PP-IM0003	Y-corner Molded v0.1					4	pcs		0
Printed	PP-GP0221	Bed corner ninjaflex v1.0, TAZ			Aleph Objects		4	ea	$0.290	$1.16					0
Printed	PP-GP0168	Wiper mount v1.0, Mini			Aleph Objects		1	ea	$0.680	$0.68					0
Printed	PP-GP0222	Y belt mount v2.5, TAZ			Aleph Objects		1	ea	$2.460	$2.46	0
Printed	PP-GP0223	Y Mount Chassis v2.5, TAZ			Aleph Objects		4	ea	$0.730	$2.92	0
Printed	PP-GP0224	Y mount table v2.5, TAZ			Aleph Objects		4	ea	$0.730	$2.92	0
Printed	PP-GP0225	Y Bearing Mount v3.0, TAZ			Aleph Objects		1	ea	$0.970	$0.97	0
Printed	PP-GP0226	Y Motor Mount v3.0, TAZ			Aleph Objects		1	ea	$5.170	$5.17	0
Printed	PP-GP0216	Switch mount			Aleph Objects	PP-GP0216	1	pcs	$2.00	$2.00
Printed	PP-GP0217	Spool Arm v2.0, TAZ			Aleph Objects	PP-GP0217	1	ea	$2.010	$2.01	0
Printed	PP-GP0218	Feed Tube Holder v2.5			Aleph Objects	PP-GP0218	1	ea	$0.660	$0.66	0
Printed	PP-GP0219	Feed Tube Spinner v2.5			Aleph Objects	PP-GP0219	1	ea	$0.530	$0.53	0
Printed	PP-GP0089	LCD_spacer			Aleph Objects		4	ea	$0.005	$0.02	0					0.05	0.2	0
Printed	PP-GP0154	Electronics Case Mount v1.0			Aleph Objects		4	ea	$0.240	$0.96	0					4.01	16.04	0
Printed	PP-GP0220	Interconnect housing v0.1, TAZ					1	pcs	$5.00	$5.00