## Sheet1
Parts	Qty	Value	Device	Package	Description	Manufacturer	mfr part #
S1	1		31-XX	B3F-31XX	SWITCH, TACTILE, SPST-NO, 50mA, THD	Omron	1571610-2
JP3, X35, X36, X37, X38	1		M02PTH	1X02	1x2 header		2211S-02G
C31, C36, C41, C46, C51	5	0.22uF	C-EUC0603	C0603	0.22uF 100V capacitor X or 15%	Yageo	CC0603KRX7R7BB224
R12, R17, R18, R22, R26	5	0r	R-US_R0603	R0603	0r (zero ohm) 100mW 5% resistor	Bourns	CR0603J000ELF
R4, R7, R8, R10, R14, R15, R19, R20, R23, R24	10	0r1	R-US_R1206	R1206	0r1 (0.1ohm) .5mW 1% resistor	Bourns	CRM1206-FX-R100ELF
R40, R41, R50, R55, R58, R69	6	1.8K	R-US_R0603	R0603	Resistor, Thick Film, 1.8K Ohm, 50V, 5±%, 100ppm, 0603 Case Size		RC0603JR-071K8L
R43, R49, R52, R54, R57, R59, R60, R61, R62, R63, R71	11	100K	R-US_R0603	R0603	100Kohm 100mW 1% resistor	Yageo	RC0603FR-07100KL
C6, C7, C8, C9, C10, C11, C14, C15, C26, C52, C3, C4, C17, C18, C23, C24, C27, C28, C29, C32, C33, C34, C37, C38, C39, C42, C43, C44, C47, C48, C49, C55, C56, C59, C64, C71, C72, C73, C74, C75, C25, C60, C62	43	100nF	C-EU0603-RND	C0603-ROUND	0.1uF 50V capacitor	Kemet	x16
C65, C66	2	100uF	CPOL-USE3.5-8	E3,5-8	Aluminum Electrolytic Capacitors - Leaded 100uF 50V 20% 105c	Nichicon	UVZ1H101MPD1TD
R44, R45, R46, R47, R73	5	10K	R-US_R0603	R0603	10Kohm 100mW 1% resistor	Panasonic	ERJ-3EKF1002V
C35, C53, C54	3	10nF	C-USC0603	C0603	10nF (0.01uF) 25V capacitor	TDK	C1608X7R1E103K080AA
R42, R48, R51, R53, R56, R70	6	10r	R-US_R0603	R0603	10r (10ohm) 100mW 1% resistor	Vishay	CRCW060310R0FKEA
C30	1	10uF	C-EUC1210K	C1210K	Multilayer Ceramic Capacitors MLCC - SMD/SMT 1210 10uF 25volts X5R 10%	TDK	C3225X5R1E106K
C2	1	10uF	C-USC0805	C0805	10uF	Kemet	C0805C106K8PACTU
C45	1	10uF	C-USC2220K	C2220K	10uF	TDK	C5750X7R1H106M230KB
Y1, Y2	2	16MHz KX-7	CRYSTAL-3.2-2.5	CRYSTAL-3.2-2.5	16MHz KX-7 10ppm crystal	TXC	7M-16.000MEEQ-T
R33, R34, R35	3	1K	R-US_R0603	R0603	RESISTOR, THICK FILM, 1KOHM, 100mW, 1%	Panasonic	ERJ-3EKF1001V
R72	1	1M	R-US_R0402	R0402	RES 1M OHM 1/10W 5% 0402 SMD	Panasonic	ERJ2GEJ105X
D11, D13, D14, D15, D16, D17, D18, D19	8	1N4148WT	1N4148WT	SOD523	Diode Small Signal Switching 75V 2-Pin SOD-523F T/R	Fairchild	1N4148WT
RN5	1	1k	4R-NCAY16	CAY16	Resistor Networks & Arrays 1K 5% Convex 4resistors	Bourns	CAY16-102J4LF
C16	1	1uF	C-EU0603-RND	C0603-ROUND	1uF 10V capacitor	yageo	CC0603ZRY5V6BB105
C40	1	1uF	C-USC0805	C0805	Multilayer Ceramic Capacitors MLCC - SMD/SMT 1.0UF 50V 10% 0805	Murata	GRM21BR71H105KA12L
R1, R2	2	22R	R-US_R0402	R0402	22R (22ohm) 62.5mW 1% resistor	Yageo	RC0402FR-0722RL
C1, C12, C13, C57, C58	5	22pF	C-EU0603-RND	C0603-ROUND	22pF 50V capacitor	TDK	C1608C0G1H220J
R30	1	3.3K	R-US_R0603	R0603	RESISTOR, THICK FILM, 3.3KOHM, 100mW, 5%	panasonic	erj3geyj332v
X16	0	32u2 EXT	M08X2	2X8	2x8 header
L3	1	33uH	L-USNR8040	NR8040	Fixed Inductors 33uH	TDK	VLP8040T-330M
X17, X18	2	3x2M	PINHD-2X3	2X03	2x3 header		2213S-06G
C63	1	4.7nF	C-EUC0402	C0402	Multilayer Ceramic Capacitors MLCC - SMD/SMT 4.7nF 25V X7R 10%		CC0402KRX7R8BB472
R3	1	470K	R-US_R0603	R0603	SMD 1/10watt 470Kohms 1% Thick Film Resistors	Vishay	CRCW0603470KFKEA
C76	1	470uF	CPOL-USC12,5-5	C12,5-5	CAPACITOR ALUM ELEC, 470UF, 50V, 20%, RADIAL	nichicon	UPW1H471MHD1TO
	0				Alternate capacitor		UVZ1H471MHD1TO
R27, R28, R31, R32, R36, R37, R38, R39	8	4K7	R-US_R0603	R0603	4K7 (4.7Kohm) 100mW 1% resistor	Panasonic	ERJ3EKF4701V
R29, R65, R66, R67, R68	5	56r	R-US_R0603	R0603	RESISTOR, THICK FILM, 56OHM, 100mW, 5%	Vishay	CRCW060356R0JNEA	Till 05/22/2014	200bds w/drivers
U5, U6, U7, U8, U9	5	A4982	A4982QFN32ROUNDPADS	QFN32TROUND	A4982	Allegro	A4982SETTR-T	2100	6500	325
U4	1	AD5206	AD5206	TSSOP24	AD5206 (IC)	Analog Devices	AD5206BRUZ10-RL7		currently 300bd/wk
U10	1	ADUM7441	ADUM7441	QSOP16	ADUM7441	Analog Devices	ADUM7441ARQZ-RL7
U2	1	ATMEGA2560-16AU	ATMEGA25602560-16AU	TQFP100	ATMEGA2560-16AU (IC)	Atmel	ATMEGA2560-16AUR
U1	1	ATMEGA32U2-MUR	ATMEGA16U2-MU	MLF32	ATMEGA32U2-MUR (IC)	Atmel	ATMEGA32U2MU
D1, D3, D6, D10	7	B240A-13-F	SCHOTTKY-DIODE	SMA-SM	3.0A 100V Diode	Diodes Inc.	SK310A-TP
X1, X3, X5, X9, X27, X28, X29, X30	6	C-GRID-02-70543	C-GRID-02-70543	70543-02	WIRE-BOARD CONNECTOR HEADER 2POS, 2.54MM	Molex	70543-0001
X21, X22, X23, X24, X25, X26	6	C-GRID-03-70543	C-GRID-03-70543	70543-03	WIRE-BOARD CONNECTOR HEADER 3POS, 2.54MM	Molex	70543-0002
X4, X6, X7, X8, X10, X14, X15	7	C-GRID-04-70543	MPT4	4POL254	WIRE-BOARD CONNECTOR HEADER 4POS, 2.54MM	Molex	70543-0038
L2	1	10uH	L-US	C0805	INDUCTOR 10UH 20% 0805 SMD	Taiyo Yuden	CBC2012T100M
D4, D5	2	CD1206-S01575	DIODE-MINIMELF	MINIMELF	100V 150mA diode	Bourns	CD1206-S01575
Z1, Z2	2	CG0603MLC-05E	VARISTORCN0603	CT/CN0603	5V 20V varistor	Bourns	CG0603MLC-05E
X13	1	EXT-2	M10X2	2X10	2x10 header		2213S-20G
F4	1	FUSE	FUSE	FUSE-ATO-SMD	FUSE HOLDER, AUTO BLADE, SMT	Keystone	3587TR
D40	1	RSB39VTE-17	PINHD-1X1	SOD323	TVS DIODE 30VWM SOD323		RSB39VTE-17
D9, D21, D22, D23, D24, D25, D26, D27, D28, D29, D30, D31, D32, D33, D34, D35, D36, D37, D38, D39	20	GND	PINHD-1X1	1X01	TVS DIODE 30VWM SMD		SMAJ30A
C67, C68, C69, C70	4	100nF	C-EU0603-RND	C0402	CAP CER 0.1UF 16V 10% X7R 0402		GRM155R71C104KA88D
LED7	1	GREEN	LEDCHIP-LED0805	CHIP-LED0805	GREEN LED		598-8170-107F
Q4, Q8	2	IRLML6346TRPBF	MOSFET-NCHANNELSMD	SOT23-3	N CH MOSFET, 30V, 3.4A, 3-SOT-23		IRLML6346TRPBF
U3	1	LM22675	LM22675	SOIC127P600X170-9N	IC REG BUCK 5V 1A 8SOPWRPAD		LM22675
X20	1	M05PTH	M05PTH	1X05	1x5		2211S-05G
X39, X32	2	M05X2PTH	M05X2PTH	AVR_ICSP	2x5 header		2213S-10G
F1	1	MF-MSMF050-2 500mA	L-EUL1812	L1812	500mA 15V fuse ptc reset	Bourns	MF-MSMF050-2
X33	1	MSTBA6	MSTBA6	MSTBA6	6 pin fixed terminal block	Molex	39532-1006
X11	1	MSTBV10	MSTBV10	MSTBV10	CONN HEADER 10POS 5.08MM STR TIN	Molex	395311010
R11, R13	0	NP	R-US_R0603	R0603
F2, F3	2	OMNI-BLOK	OMNI-BLOK	OMNI-BLOK	5A fuse/fuse block	Littlefuse	0154005.DR
Q1, Q2, Q3, Q5	4	PSMN7R0-60YS	PH7030L	SOT669	PH7030L (Mosfet) 60V 356A 117W	NXP	PSMN7R0-60YS,115
X34	1	PWM_EXT	M06SIP	1X06	1x6 header		2213S-06G
LED2, LED3, LED4, LED5, LED6, LED8	6	RED	LEDCHIP-LED0805	CHIP-LED0805	RED	Dialight	5988110107F
D7	1	S3A	DIODE-D0-214AB	DO-214AB	3A 50V Diode		S3A
X12, X40	2	SPI	M04X2	2X4	M04X2		2213S-08G
D12	1	SZMM3Z4V7T1G	ZENER-DIODESOD323	SOD323-R	Zener Diodes ZEN REG 0.2W 4.7V		SZMM3Z4V7T1G
X2	1	USB B-TH	PN61729	PN61729	USB B-TH connector	FCI	61729-0010BLF
LED1, LED9, LED10	3	YELLOW	LEDCHIP-LED0805	CHIP-LED0805	YELLOW LED	Dialight	5988140107F
CF1, CF2, CF3, CF4, CF5, CF6, CF7, CF8, CF9, CF10, CF11, CF12, CF13, CF14, CF15, CF16, CF17, CF18, CF19, CF20	20				EMI Filter 2A 50VDC Flat Style SMD		NFM21CC223R1H3D
L1, L4	2				FERRITE CHIP 60 OHM 6000MA 1806		BLM41PG600SN1L
D9, D21, D22, D23, D24, D25, D26, D27, D28, D29, D30, D31, D32, D33, D34, D35, D36, D37, D38, D39	20				TVS DIODE 30VWM 48.4VC SMA		SMAJ30A

PCB	1				PCB	UltiMachine	UMRAMBOPCB1.3L

White Wire	0.012				white wire		1853 WH001
Black Wire	0.008				black wire		1853 BK001
loose gold connectors	34				CONTACT, FEMALE, 30-24AWG, CRIMP	molex	16-02-0097
replacement fuses	0						0448005.MR
2pos 5.08mm Pluggable	5				TERMINAL BLOCK, PLUGGABLE, 2 POS, 24-12AWG	Molex	39530-0002
6pos 5.08mm Pluggable	1				TERMINAL BLOCK PLUGGABLE, 6POS, 24-12AWG	Molex	39530-0006
gold crimp on reel	10				GOLD CONTACT, FEMALE, 30-24AWG, CRIMP	Molex	16020082
15A ATO fuse	1				ATO fuse 15A	Littelfuse	0287015.PXCN
4P POSITIVE LATCH	6				WIRE-BOARD CONNECTOR RECEPTACLE, 4POS, 2.54MM	Molex	50-57-9404
3P POSITIVE LATCH	3				WIRE-BOARD CONNECTOR RECEPTACLE, 3POS, 2.54MM	Molex	50-57-9403
2P POSITIVE LATCH	3				WIRE-BOARD CONNECTOR RECEPTACLE, 2POS, 2.54MM	Molex	50-57-9402
ULTRA-FAST RECEPT	6				TERMINAL FEMALE DISCONNECT 3.18MM VIOLET	TE	7-520366-2
microswitches	3				microswitches	Omron	SS-3GL13PT
microswitches	0				microswitch flat	Omron	SS-3GLPT
USB A-B cable	1				USB A-B cable
X11	0	MSTBV10	MSTBV10	MSTBV10	TERMINAL BLOCK EUROSTYLE 10POS, 26-14AWG	multicomp	MB612-50810