1x [EL-MS0205]
 Male 2 pin
Molex Housing
2x [EL-MS0205]
Male Molex Pin
Strip 3mm
Strip 4mm
2x [EL-MS0205]
Male Molex Pin
Both wire and
insulation crimp are
 to be on the wire only