## 65-order_April-2014
Guava Harness for Dual Extruder

Order		QTY =	200					Qty to order

Dual Extruder Harness – Guava, TAZ		KT-EL0029					ft		$11.86
Electronic		EL-WR0103	24AWG Stranded – Red			Digikey	C2015R-1000-ND	3000	mm	600000	mm	2041	$0.00	$0.77		PO05196
Electronic		EL-WR0104	24AWG Stranded – Orange			Digikey	C2015A-1000-ND	2000	mm	400000	mm	1361	$0.00	$0.51		PO05196
Electronic		EL-WR0105	24AWG Stranded – Black			Digikey	C2015B-1000-ND	1000	mm	200000	mm	680	$0.00	$0.26		PO05196
Electronic		EL-WR0099	Shielded 4Cond 22AWG			Digikey	W504-1000-ND	1000	mm	200000	mm	680	$0.00	$1.02		PO05196
Electronic		EL-MS0131	14-POS, free hanging			Digikey	A1358-ND	1	ea	200	ea		$2.51	$2.51		PO05196
Electronic		EL-MS0123	20-24 AWG Tin Pin for Plug			Digikey	A31991TR-ND	11	ea	2200	ea		$0.22	$2.45		PO05196
Electronic		EL-MS0129	Cable Clamp for 14-Pos; 0.453” opening			Digikey	A32516-ND	1	ea	200	ea		$2.55	$2.55		PO05196
Electronic		EL-MS0059	CONN TERM FEMALE 22-24AWG TIN	Molex Inc.	16-02-0102	Digikey	WM2510-ND	10	ea	2000	ea		$0.05	$0.50	0	PO05196
Electronic		PC-CN0001	CONN HOUSING 2POS .100 W/LATCH			Digikey	WM2900-ND	1	ea	200	ea		$0.13	$0.13		PO05196
Electronic		EL-MS0062	Connector, 4 pin Female housing with latch	Molex	50579404	Digikey	WM2902-ND	2	ea	400	ea		$0.12	$0.25		PO05196
Electronic		EL-MS0157	Tubing, Blue, Corrugated Loom .25"	Mcmaster	7700K51	McMaster-Carr Supply Company	7700K51	960	mm	192000	mm	653	$0.00	$0.92		PO05197

## BOM
Guava Harness for Dual Extruder

Dual Extruder Harness – Post Guava, TAZ		KT-EL0029					1			$11.86
Electronic		EL-WR0103	24AWG Stranded – Red			Digikey	C2015R-1000-ND	3000	mm	$0.00	$0.77
Electronic		EL-WR0104	24AWG Stranded – Orange			Digikey	C2015A-1000-ND	2000	mm	$0.00	$0.51
Electronic		EL-WR0105	24AWG Stranded – Black			Digikey	C2015B-1000-ND	1000	mm	$0.00	$0.26
Electronic		EL-WR0099	Shielded 4Cond 22AWG			Digikey	W504-1000-ND	1000	mm	$0.00	$1.02
Electronic		EL-MS0131	14-POS, free hanging			Digikey	A1358-ND	1	ea	$2.51	$2.51
Electronic		EL-MS0123	20-24 AWG Tin Pin for Plug			Digikey	A31991TR-ND	11	ea	$0.22	$2.45
Electronic		EL-MS0129	Cable Clamp for 14-Pos; 0.453” opening			Digikey	A32516-ND	1	ea	$2.55	$2.55
Electronic		EL-MS0059	CONN TERM FEMALE 22-24AWG TIN	Molex Inc.	16-02-0102	Digikey	WM2510-ND	10	ea	$0.05	$0.50	0
Electronic		PC-CN0001	CONN HOUSING 2POS .100 W/LATCH			Digikey	WM2900-ND	1	ea	$0.13	$0.13
Electronic		EL-MS0062	Connector, 4 pin Female housing with latch	Molex	50579404	Digikey	WM2902-ND	2	ea	$0.12	$0.25
Electronic		EL-MS0157	Tubing, Blue, Corrugated Loom .25"	Mcmaster	7700K51	McMaster-Carr Supply Company	7700K51	960	mm	$0.00	$0.92