## BOM v1.0
Dual Extruder V1.0 BOM

Printed			Dual_Extruder_Mt-v1.3	Aleph Objects		Aleph Objects		1	ea		$1.00	$1.00
Printed			Flex_Plate-v0.9	Aleph Objects		Aleph Objects		1	ea		$1.00	$1.00
Printed			Lower_Bracket-v0.92	Aleph Objects		Aleph Objects		1	ea		$1.00	$1.00
Printed		PP-GP0058	Wade Reloaded Extruder Block	Aleph Objects		Aleph Objects		2	ea		$0.87	$1.74	extruder	4
Printed		PP-GP0059	Wade Reloaded Idler Block	Aleph Objects		Aleph Objects		2	ea		$0.17	$0.33	extruder	4
Printed		PP-GP0061	herringbone_large_gear	Aleph Objects		Aleph Objects		2	ea		$0.56	$1.12	extruder	4
Printed		PP-GP0091	extruder_latch	Aleph Objects		Aleph Objects		2	ea		$0.06	$0.12		4
Printed		PP-GP0062	herringbone_small_gear	Aleph Objects		Aleph Objects		2	ea		$0.08	$0.15	extruder	4
Printed		PP-GP0060	Wade Reloaded Bearing Washer	Aleph Objects		Aleph Objects		2	ea		$0.00	$0.01	extruder	4
Printed		PP-GP0109	Spool Arm, TAZ	Aleph Objects		Aleph Objects		1	ea		$1.99	$1.99		4
Printed		PP-GP0074	feed_tube spinner	Aleph Objects		Aleph Objects		1	ea		$0.07	$0.07		4
Hardware		HD-MS0031	Thumb Screw Knob for M4 SHCS, Black			Timberline		4	ea		$0.10	$0.38	extruder	1			McMaster-Carr Supply Company	91175A062
Hardware		HD-BT0052	M4 x 55 Bolt, SHCS Black-Oxide			Timberline		4	ea		$0.08	$0.31	extruder	1			McMaster-Carr Supply Company	91290A187
Hardware		HD-NT0004	M3 Nut, Zinc Plated			Timberline		4	ea		$0.01	$0.04	small herringbone gear, extruder idler	1			McMaster-Carr Supply Company	90591A121
Hardware		HD-BT0012	M3 Set Screw (Grub Screw)			Timberline		2	ea		$0.02	$0.03	extruder, rods and switches	1			McMaster-Carr Supply Company	91390A100
Hardware		HD-MS0030	M3-.5 3.8mm Heatset Insert			Timberline		8	ea		$0.07	$0.53		1			McMasterCarr	94180A331
Hardware		HD-BT0039	M3 x 12 Bolt, SHCS Black-Oxide			Timberline		6	ea		$0.01	$0.07		1			McMaster-Carr Supply Company	91290A117
Hardware		HD-BT0041	M3 x 25 Bolt, SHCS Black-Oxide			Timberline		6	ea		$0.03	$0.15	extruder; bed mount, z-hard stop	1			McMaster-Carr Supply Company	91290A125
Hardware		HD-WA0001	M3 Washer, Steel, Zinc Plated			Timberline		12	ea		$0.00	$0.02		1			McMaster-Carr Supply Company	91166A210
Hardware		HD-BT0010	M4 x 20 Bolt, SHCS Black-Oxide			Timberline		4	ea		$0.04	$0.14	Extruder/Buda	1			McMaster-Carr Supply Company	91290A168
Hardware		HD-WA0005	M4 Washer			Timberline		8	ea		$0.00	$0.03	Extruder/Buda	1			McMaster-Carr Supply Company	91166A230
Hardware		HD-NT0011	M4 Nut,Zinc-Plated Steel			Timberline		8	ea		$0.01	$0.08	extruder/buda	1			McMaster-Carr Supply Company	90591A141
Hardware		HD-BT0108	Hobbed, M8 x 50 Bolt, 26mm offset			Quattro		2	ea		$4.00	$8.00	extruder	3			See LSM Quote
Hardware		HD-NT0002	M8 Nyloc Nut, Zinc Plated			Timberline		2	ea		$0.05	$0.11	bearings, extruder	1			McMaster-Carr Supply Company	90576A117
Hardware		HD-WA0008	M8 shim washer - .5mm			Timberline		2	ea		$0.01	$0.02	extruder, spooler,bearings				McMaster-Carr Supply Company	91166A270
Hardware		HD-WA0009	M8 shim washer – 1.0mm			Timberline		2	ea		$0.01	$0.02	extruder, spooler,bearings				McMaster-Carr Supply Company	91166A270
Hardware		HD-WA0006	M8 Washer, Steel, Zinc Plated			Timberline		8	ea		$0.01	$0.09	extruder, spooler,bearings	1			McMaster-Carr Supply Company	91166A270
Mechanical		HD-MS0013	608ZZ bearing			vxb.com	100Skate	6	ea		$0.21	$1.26	4 bearings used in robot, 3 in extruder	2			Received
Hardware		HD-MS0060	M5-.8 11mm Heatset Insert			Timberline		1	ea		$0.22	$0.22	4 reqd	1			McMasterCarr	94180A363
Hardware		HD-BT0049	M5 x 14 Bolt, SHCS Black_Oxide			Timberline		1	ea		$0.03	$0.03		1			Mcmaster-Carr Supply Company	91290A230
Hardware		HD-MS0055	Thumb Screw Knob for M5 SHCS, Black			Timberline		1	ea		$0.11	$0.11	Y-axis	1			McMaster-Carr Supply Company	91175A063
Hardware		HD-MS0027	Spring, Extruder, 6mm OD, 0.8mm WD, 9.7mm FL			Associated Spring	C0240-032-0380-M	4	ea		$0.35	$1.40	Extruder, Z-endstop	2
Mechanical		HD-RD0004	8mm Smooth Rod x 18-19mm			MBK		2	ea		$4.63	$9.26	extruder	2
Mechanical		HE-SH0016	Assy, Budaschnozzle 2.0c with 0.35 nozzle	Aleph Objects		Aleph Objects		2	ea		$52.00	$104.00
Hardware		HD-BT0049	M5 x 14 Bolt, SHCS Black_Oxide			Timberline		1	ea		$0.03	$0.03	If required threading into the end of an extrusion	1			Mcmaster-Carr Supply Company	91290A230
Hardware		HD-TB0007	Feed Tube, PTFE			McMaster-Carr Supply Company	5239K12	850	mm		$0.01	$4.71	Filament Guide	1
Hardware		HD-WA0007	M5 Washer, Steel, Zinc Plated			Timberline		1	ea		$0.00	$0.00	frame	1			McMaster-Carr Supply Company	91166A240
Hardware		HD-MS0059	Standard Nylon Cable Tie 7-1/2" L, 1-7/8" Bundle Dia, 50#Tensile Strg, Black			Timberline		6	ea		$0.02	$0.14		2			McMaster-Carr Supply Company	7130K59
Hardware		HD-NT0044	Post insertion M5 T-nut for 20mm extrusion	Post assembly M5 T-nut		Misumi	HN-TAP5	1	ea		$0.05	$0.05	for additional spool arm

Electronic			Low profile NEMA 17 Stepper Motors, wires cut to 60mm			Kysan	42BYGH001-D	2	ea		$21.00	$42.00
Electronic			EMI/RFI-Shield Heat-Shrink Tubing 3/16" ID Before, 3/32" ID After, 48" L, Black, cut to 50mm			Mcmaster-Carr Supply Company	7937K31	160	mm		$0.01	$2.22
Electronic			Conn Housing Male 4POS .100			Digikey	WM2535-ND	2	pcs		$0.40	$0.80
Electronic		EL-MS0058	CONN PIN 24-30AWG CRIMP TIN			Digikey	WM2565-ND	8	pcs		$0.07	$0.52

					Dual Extruder BOM cost	$185.29

Note: This BOM lacks wiring harness due to the switchover between TAZ3 and TAZ4. See separate BOM.

## 50-order_10-2014
Dual Extruder V1.0 BOM					QTY to Build	150			Qty to Order					PO	Date	ETA	Notes

Printed		PP-GP0165	Dual_Extruder_Mt-v1.3			Aleph Objects		1	ea	150	$1.00	$1.00
Printed		PP-GP0160	Flex Plate V1.0, Blue			Aleph Objects		1	ea	150	$1.00	$1.00
Printed		PP-GP0161	Dual Extruder Lower Bracket V1.0, Blue			Aleph Objects		1	ea	150	$1.00	$1.00
Printed		PP-GP0058	Wade Reloaded Extruder Block			Aleph Objects		2	ea	300	$0.87	$1.74	extruder
Printed		PP-GP0059	Wade Reloaded Idler Block			Aleph Objects		2	ea	300	$0.17	$0.33	extruder
Printed		PP-GP0061	herringbone_large_gear			Aleph Objects		2	ea	300	$0.56	$1.12	extruder
Printed		PP-GP0091	extruder_latch			Aleph Objects		2	ea	300	$0.06	$0.12
Printed		PP-GP0062	herringbone_small_gear			Aleph Objects		2	ea	300	$0.08	$0.15	extruder
Printed		PP-GP0060	Wade Reloaded Bearing Washer			Aleph Objects		2	ea	300	$0.00	$0.01	extruder
Printed		PP-GP0162	Spool Arm, Blue			Aleph Objects		1	ea	150	$1.99	$1.99
Printed		PP-GP0074	feed_tube spinner			Aleph Objects		1	ea	150	$0.07	$0.07
Hardware		HD-MS0031	Thumb Screw Knob for M4 SHCS, Black			Timberline		4	ea	600	$0.10	$0.38	extruder		PO07370	05/04/15	05/15/15		McMaster-Carr Supply Company	91175A062
Hardware		HD-BT0052	M4 x 55 Bolt, SHCS Black-Oxide			Fastenal		4	ea	600	$0.08	$0.31	extruder		PO07502	05/04/15	05/15/15		McMaster-Carr Supply Company	91290A187
Hardware		HD-NT0004	M3 Nut, Zinc Plated			Fastenal		4	ea	600	$0.01	$0.04	small herringbone gear, extruder idler		PO07502	05/04/15	05/15/15		McMaster-Carr Supply Company	90591A121
Hardware		HD-BT0012	M3 Set Screw (Grub Screw)			Fastenal		2	ea	300	$0.02	$0.03	extruder, rods and switches		PO07502	05/04/15	05/15/15		McMaster-Carr Supply Company	91390A100
Hardware		HD-MS0030	M3-.5 3.8mm Heatset Insert			Timberline		8	ea	1200	$0.07	$0.53			PO07370	05/04/15	05/15/15		McMasterCarr	94180A331
Hardware		HD-BT0039	M3 x 12 Bolt, SHCS Black-Oxide			Fastenal		6	ea	900	$0.01	$0.07			PO07502	05/04/15	05/15/15		McMaster-Carr Supply Company	91290A117
Hardware		HD-BT0041	M3 x 25 Bolt, SHCS Black-Oxide			Fastenal		6	ea	900	$0.03	$0.17	extruder; bed mount, z-hard stop		PO07502	05/04/15	05/15/15		McMaster-Carr Supply Company	91290A125
Hardware		HD-WA0001	M3 Washer, Steel, Zinc Plated			Fastenal		12	ea	1800	$0.02	$0.19			PO07502	05/04/15	05/15/15		McMaster-Carr Supply Company	91166A210
Hardware		HD-BT0010	M4 x 20 Bolt, SHCS Black-Oxide			Fastenal		4	ea	600	$0.14	$0.55	Extruder/Buda		PO07502	05/04/15	05/15/15		McMaster-Carr Supply Company	91290A168
Hardware		HD-WA0005	M4 Washer			Fastenal		8	ea	1200	$0.00	$0.02	Extruder/Buda		PO07502	05/04/15	05/15/15		McMaster-Carr Supply Company	91166A230
Hardware		HD-NT0011	M4 Nut,Zinc-Plated Steel			Fastenal		8	ea	1200	$0.01	$0.08	extruder/buda		PO07502	05/04/15	05/15/15		McMaster-Carr Supply Company	90591A141
Hardware		HD-BT0108	Hobbed Bolt, M8 x 50mm Hex head, 26mm offset, Stainless Steel			Quattro		2	ea	300	$4.99	$9.98	extruder		PO07504	05/01/15	05/15/15
Hardware		HD-NT0002	M8 Nyloc Nut, Zinc Plated			Fastenal		2	ea	300	$0.03	$0.06	bearings, extruder		PO07502	05/04/15	05/15/15		McMaster-Carr Supply Company	90576A117
Hardware		HD-WA0008	M8 shim washer - .5mm			Timberline		2	ea	300	$0.01	$0.02	extruder, spooler,bearings		PO07370	05/04/15	05/15/15		McMaster-Carr Supply Company	91166A270
Hardware		HD-WA0009	M8 shim washer – 1.0mm			Timberline		2	ea	300	$0.01	$0.02	extruder, spooler,bearings		PO07370	05/04/15	05/15/15		McMaster-Carr Supply Company	91166A270
Hardware		HD-WA0006	M8 Washer, Steel, Zinc Plated			Timberline		8	ea	1200	$0.01	$0.09	extruder, spooler,bearings		PO07370	05/04/15	05/15/15		McMaster-Carr Supply Company	91166A270
Mechanical		HD-MS0282	608-2RS ABEC3/C3 Rubber Sealed Bearing – BLACK			JSB	kit708	6	ea	900	$0.42	$2.52	4 bearings used in robot, 3 in extruder		PO07505	05/01/15	05/15/15		Received		Checking with Mary on inventory levels / Per Mary, we should be good on these – don't order more.
Hardware		HD-MS0060	M5-.8 11mm Heatset Insert			Timberline		1	ea	150	$0.22	$0.22	4 reqd		PO07370	05/04/15	05/15/15		McMasterCarr	94180A363
Hardware		HD-BT0049	M5 x 14 Bolt, SHCS Black_Oxide			Fastenal		2	ea	300	$0.02	$0.05			PO07502	05/04/15	05/15/15		Mcmaster-Carr Supply Company	91290A230
Hardware		HD-MS0055	Thumb Screw Knob for M5 SHCS, Black			Timberline		1	ea	150	$0.11	$0.11	Y-axis		PO07370	05/04/15	05/15/15		McMaster-Carr Supply Company	91175A063
Hardware		HD-MS0027	Spring, Extruder, 6mm OD, 0.8mm WD, 9.7mm FL			Associated Spring	C0240-032-0380-M	4	ea	600	$0.35	$1.40	Extruder, Z-endstop		PO07506	05/01/15	05/15/15
Mechanical		HD-RD0004	8mm Smooth Rod x 18-19mm			MBK		2	ea	300	$4.63	$9.26	extruder		PO07507	05/04/15	05/15/15
Mechanical		HE-SH0016	Assy, Budaschnozzle 2.0c with 0.35 nozzle	Aleph Objects		Aleph Objects		2	ea	300	$52.00	$104.00
Hardware		HD-TB0007	Feed Tube, PTFE			Professional Plastics	0.187 ID X .250 OD NAT PTFE TUBE	850	mm	127500	$0.00	$3.04	Filament Guide		PO06980	03/31/15	04/06/15	418 Feet	McMaster-Carr Supply Company	5239K12
Hardware		HD-WA0007	M5 Washer, Steel, Zinc Plated			Fastenal		1	ea	150	$0.00	$0.00	frame		PO07502	05/04/15	05/15/15		McMaster-Carr Supply Company	91166A240
Hardware		HD-MS0058	Wire Tie, 8”			Electronics Distibutors Corporation		6	ea	900	$0.02	$0.14			PO06876	03/20/15	See Notes	50K 4/3/15 - 40K 4/17/15 - 40K 5/1/15 - 40K 5/15/15 - 40K 5/29/15	McMaster-Carr Supply Company	7130K59
Hardware		HD-MS0062	Metric Aluminum Unthreaded Spacer, 8MM OD, 8MM Length, M5 Screw Size			Fastenal		1	ea	150	$1.15	$1.15			PO07502	05/04/15	05/15/15		McMaster-Carr Supply Company	94669A757	Still need to order (7/31
Hardware		HD-NT0044	Post insertion M5 T-nut for 20mm extrusion	Post assembly M5 T-nut		Misumi	HN-TAP5	1	ea	150	$0.46	$0.46	for additional spool arm		PO07508	05/01/15	05/15/15		Received		Checking with Mary on inventory levels / Per Mary, we should be good on these – don't order more.

Electronic		EL-MT0017	Half Height NEMA 17 Stepper Motor, wires cut to 60mm			Changzhou	SY42STH33-1504A	2	ea	300	$5.35	$10.70			PO07509	05/04/15	05/15/15
Electronic		TL-CS0083	EMI/RFI-Shield Heat-Shrink Tubing 3/16" ID Before, 3/32" ID After, 48" L, Black, cut to 50mm			Allcable	7937K31	90	mm	13500	$0.01	$1.25			PO07510	05/04/15	05/15/15		44	Feet
Electronic		TL-CS0129	Interference-Shielding Heat-Shrink Tubing, 3/8" ID Before, 3/16" ID After, 48" Long, Black			Allcable	7937K33	60	mm					See notes				We have a surplus of this
Electronic		EL-MS0061	Conn Housing Male 4POS .100			Heilind	WM2535-ND	2	pcs	300	$0.13	$0.26			PO07476	04/30/15	05/15/15
Electronic		EL-MS0205	CONN TERM MALE 22-24AWG TIN			Digikey	WM2517TR-ND	8	pcs	1200	$0.07	$0.52			PO07497	05/01/15	05/05/15

				Dual Extruder BOM cost	$156.16