## single qty
Halibut - Paste Extruder V0.2 BOM

	Description	qty	cost (act) (est)	Cost total	Manufacturer	Mfr Part Number	notes
Printed Parts
	motor_mount_halibut_v0.2	1	$5.00	$5.00
	syringe_mount_halibut_v0.2	1	$5.00	$5.00
	slider_halibut_0.2	1	$5.00	$5.00
	bearing_mount_halibut_0.2	1	$3.00	$3.00
	carriage_adapter	1	$5.00	$5.00
				$0.00
				$0.00
Vitamins				$0.00
	threaded rod	1	$18.95	$18.95	Makers Toolworks	LEADSCREW-SINGLE
	nut for rod	1	$0.00	$0.00	Makers Toolworks	LEADSCREW-SINGLE	screw and nut are sold together
	10mm Stainless rods	2	$9.98	$19.95	Makers Toolworks	SHAFTING-10-SHORT	come in sets of 2
	10mm Igus polymer bushings	4	$4.95	$19.80	Lulzbot	817752013758
	threaded rod coupler	1	$5.48	$5.48	Makers Toolworks	HELICAL-COUPLER	come in sets of 2
	608zz bearings	2	$1.50	$3.00	Lulzbot	817752010917
	rubber feet	4	$0.80	$3.19	mcmaster	8213K11
	140cc syringe	1	$12.50	$12.50	mcmaster	7510A803
	hose clamp	1	$5.87	$5.87	mcmaster	5388K14
	m3 thermal inserts	11	$1.10	$12.12	mcmaster	94180A331
	m3x6 grub screw	4	$1.20	$4.78	mcmaster	91390A100
	m3x12 SCHS	11	$0.69	$7.63	mcmaster	91290A117
	NEMA17 motor	1	$13.95	$13.95	lulzbot	817752011303
	m3 washer	11	$0.15	$1.62	mcmaster	93475A210
	1/8” teflon tubing 10ft	1	$13.00	$13.00	mcmaster	5239K11
	luer lock male fitting 1/8”	10	$0.40	$3.96	mcmaster	51525K33
	luer lock female fitting 1/8”	10	$0.35	$3.51	mcmaster	51525K26	comes in 10 pack
	stainless steel needle	1	$2.84	$2.84	mcmaster	6710A69
	plastic tip	1	$0.38	$0.38	mcmaster	6699A6

				$175.53

## volume purchasing
Halibut - Paste Extruder V0.2 BOM

	Description	qty	cost (act) (est)	Cost total	Manufacturer	Mfr Part Number	notes
Printed Parts
	motor_mount_halibut_v0.2	1	$2.72	$2.72
	syringe_mount_halibut_v0.2	1	$2.70	$2.70
	slider_halibut_0.2	1	$5.00	$5.00
	bearing_mount_halibut_0.2	1	$1.00	$1.00
	carriage_adapter	1	$3.00	$3.00
				$0.00
				$0.00
Vitamins				$0.00
	threaded rod	1	$18.95	$18.95	Makers Toolworks	LEADSCREW-SINGLE
	nut for rod	1	$0.00	$0.00	Makers Toolworks	LEADSCREW-SINGLE	screw and nut are sold together
	10mm Stainless rods	2	$9.98	$19.95	Makers Toolworks	SHAFTING-10-SHORT	come in sets of 2
	10mm Igus polymer bushings	4	$1.68	$6.72	Lulzbot	817752013758
	threaded rod coupler	1	$5.48	$5.48	Makers Toolworks	HELICAL-COUPLER	come in sets of 2
	608zz bearings	2	$0.20	$0.40	Lulzbot	817752010917
	rubber feet	4	$0.09	$0.35	mcmaster	8213K11
	140cc syringe	1	$5.09	$5.09	mcmaster	7510A803
	hose clamp	1	$2.94	$2.94	mcmaster	5388K14
	m3 thermal inserts	11	$0.06	$0.66	mcmaster	94180A331
	m3x6 grub screw	4	$0.02	$0.07	mcmaster	91390A100
	m3x12 SCHS	11	$0.01	$0.13	mcmaster	91290A117
	NEMA17 motor	1	$7.50	$7.50	lulzbot	817752011303
	m3 washer	11	$0.00	$0.02	mcmaster	93475A210
	1/8” teflon tubing 10ft	1	$9.75	$9.75	mcmaster	5239K11
	luer lock male fitting 1/8”	10	$0.40	$3.96	mcmaster	51525K33
	luer lock female fitting 1/8”	10	$0.35	$3.51	mcmaster	51525K26	comes in 10 pack
	stainless steel needle	1	$2.84	$2.84	mcmaster	6710A69
	plastic tip	1	$0.38	$0.38	mcmaster	6699A6

				$103.11