## BoM Structure
BoM Name	Level	Product Reference	Product Name	Quantity	Unit of Measure	BoM Reference	Manufacturer	Manufacturer Ref.	Distributor	Distributor Ref.	Distr. UOM	Price per Unit	Price per BoM Qty
LulzBot TAZ Flexystruder Tool Head V2		KT-CP0090	LulzBot TAZ Flexystruder Tool Head V2	1	PCE
	>	AS-TH0045	[AS-TH0045] TAZ, Flexystruder v2, Extruder Assembly	1	PCE
	> >	AS-PR0083	[AS-PR0083] TAZ, Flexystruder Mount with Inserts Assembly	1	PCE
	> > >	PP-GP0202	[PP-GP0202] Extruder Mount for Hex v1.0, TAZ, Lulzbot Green	1	PCE
	> > > >	RM-AB0104	[RM-AB0104] Chroma Strand ABS Filament, Lulzbot Green 2.85mm, 5 lb reel	61.83	g		Chroma Strand Labs, LLC		Chroma Strand Labs, LLC		Reel, 5lb	0.02 USD/g	1.23 USD
	> > >	HD-MS0030	[HD-MS0030] Metric Brass Heat-Set Insert for Plastics Tapered, M3-.5 Internal Thread, 3.8mm Length	2	PCE				Aero-Space Fasteners and Hardware (formerly Colorado Electronic Hardware)	PEM IUBB-M3-1	PCE	0.04 USD/PCE	0.07 USD
	> > >	PP-MP0066	[PP-MP0066] Metric Brass Heat-Set Insert for Plastics, Tapered, M2-.4 Internal Thread, 2.9MM Length	1	PCE				Aero-Space Fasteners and Hardware (formerly Colorado Electronic Hardware)	PEM ZZIUB-48213	PCE	0.05 USD/PCE	0.05 USD
	> >	AS-TH0020	[AS-TH0020] Large Herringbone Black Assembly	1	PCE
	> > >	PP-GP0061	[PP-GP0061] Herringbone Large Gear, Taz, Black	1	PCE
	> > > >	RM-AB0105	[RM-AB0105] Chroma Strand ABS Filament, Black 2.85mm, 5 lb reel	22.7	g				Chroma Strand Labs, LLC		Reel, 5lb	0.02 USD/g	0.45 USD
	> > >	HD-BT0108	[HD-BT0108] Hobbed Bolt, M8 x 50mm Hex head, 26mm offset, Stainless Steel	1	PCE				Quattro Machining Services, Inc.		PCE	5.99 USD/PCE	5.99 USD
	> >	AS-TH0021	[AS-TH0021] Flexystruder_v2, Extruder body with PTFE tube	1	PCE
	> > >	PP-GP0200	[PP-GP0200] Flexystruder Body V2.0 - for hexagon, Green	1	PCE
	> > > >	RM-AB0104	[RM-AB0104] Chroma Strand ABS Filament, Lulzbot Green 2.85mm, 5 lb reel	44.55	g		Chroma Strand Labs, LLC		Chroma Strand Labs, LLC		Reel, 5lb	0.02 USD/g	0.88 USD
	> > >	HD-TB0006	[HD-TB0006] 8547K534 PTFE Tube, 1/4" OD, 1/8" ID, 1' Length	65	mm				McMaster-Carr	8547K534	foot(ft)	0.01 USD/mm	0.70 USD
	> >	AS-HE0010	[AS-HE0010] TAZ, Flexystruder, Hot End Assembly	1	PCE
	> > >	AS-CB0003	[AS-CB0003] Zero Sense 220mm Harness	1	PCE
	> > > >	EL-MS0141	[EL-MS0141] Term Ring Non Ins 26-22AWG #4 Order Bulk Only	1	PCE		Panduit	P22-4R-M	TTI Global Distribution	P22-4R-M	PCE	0.06 USD/PCE	0.06 USD
	> > > >	EL-MS0205	[EL-MS0205] Molex-CONN TERM MALE 22-24AWG TIN - Reels of 20K	1	PCE		Molex	16-02-0107	TTI Global Distribution	16-02-0107	PCE	0.02 USD/PCE	0.02 USD
	> > > >	EL-WR0040	[EL-WR0040] Wire - Single Conductor 20AWG SOLID PTFE, RED	220	mm		Thermax	M16878/4BGA-2	Hardware Speciality		ft, 500	0.00 USD/mm	0.22 USD
	> > >	AS-CB0019	[AS-CB0019] Heater Cartridge 210mm Harness	1	PCE
	> > > >	EL-MS0205	[EL-MS0205] Molex-CONN TERM MALE 22-24AWG TIN - Reels of 20K	2	PCE		Molex	16-02-0107	TTI Global Distribution	16-02-0107	PCE	0.02 USD/PCE	0.04 USD
	> > > >	EL-MS0377	[EL-MS0377] 24V 30W Heater Cartridge, 23cm Leads (with no connectors on end)	1	PCE		Reprapdiscount / PLUG IT LTD		Reprapdiscount / PLUG IT LTD	HC24V	PCE	3.25 USD/PCE	3.25 USD
	> > >	AS-CB0022	[AS-CB0022] Thermistor 235mm Harness	1	PCE
	> > > >	EL-MS0212	[EL-MS0212] Molex-CONN PIN 24-30AWG Crimp Tin, 20,000 Unit Reel	2	PCE			16-02-0105	TTI Global Distribution	16-02-0105	PCE	0.02 USD/PCE	0.04 USD
	> > > >	EL-TH0011	[EL-TH0011] Semitec GT2 Thermistor (100kOhm type) Leads with no connectors on end.	1	PCE		Reprapdiscount / PLUG IT LTD		Reprapdiscount / PLUG IT LTD	Semitec104gt2 Thermistor	PCE	1.30 USD/PCE	1.30 USD
	> > >	HD-BT0104	[HD-BT0104] M3 x 8 Bolt, BHCS, SST	2	PCE			MB2510008A20000	Fastenal	MB2510008A20000	PCE	0.10 USD/PCE	0.19 USD
	> > >	HD-BT0172	[HD-BT0172] M3 x 4 Setscrew (Heater Cartridge Set Screw)	1	PCE		Reprapdiscount / PLUG IT LTD		Reprapdiscount / PLUG IT LTD	M3x4 Setscrew	pkg, 2	0.04 USD/PCE	0.04 USD
	> > >	HD-MS0230	[HD-MS0230] Black Class 12.9 Socket Head Cap Screw, Alloy Steel, M2 Thread, 6mm Length, 0.4mm Pitch	1	PCE			0134596	Fastenal	0134596	PCE	0.03 USD/PCE	0.03 USD
	> > >	HD-WA0035	[HD-WA0035] Metric 18-8 Stainless Steel External Serrated Lock Washer, M3 Screw Size, 6mm OD, 0.4mm min Thick	1	PCE			11511313	Fastenal	11511313	PCE	0.02 USD/PCE	0.02 USD
	> > >	PP-MP0133	[PP-MP0133] Hexagon Heatsink for 3mm Filament	1	PCE		Reprapdiscount / PLUG IT LTD		Reprapdiscount / PLUG IT LTD	Hexagon AO Body	PCE	19.50 USD/PCE	19.50 USD
	> > >	PP-MP0134	[PP-MP0134] Hexagon Heater Block with Holes for Retention Plate and Hexagon Logo Laser Etched on Front	1	PCE		Reprapdiscount / PLUG IT LTD		Reprapdiscount / PLUG IT LTD	Hexagon AO Block	PCE	5.20 USD/PCE	5.20 USD
	> > >	PP-MP0136	[PP-MP0136] Thermistor Retention Plate	1	PCE		Reprapdiscount / PLUG IT LTD		Reprapdiscount / PLUG IT LTD	Hexagon AO Retention Plate	PCE	0.52 USD/PCE	0.52 USD
	> > >	PP-MP0139	[PP-MP0139] 0.6mm Nozzle for 3mm Filament	1	PCE		Reprapdiscount / PLUG IT LTD		Reprapdiscount / PLUG IT LTD	Nozzle 0.6mm	PCE	2.70 USD/PCE	2.70 USD
	> >	AS-CB0017	[AS-CB0017] Microblower- 195mm	1	PCE
	> > >	EL-FA0020	[EL-FA0020] RFB2008 Micro Blower with 30awg wire that is 250mm long	1	PCE				Pelonis Technologies, Inc.	RFB2008	PCE	6.89 USD/PCE	6.89 USD
	> > >	EL-MS0212	[EL-MS0212] Molex-CONN PIN 24-30AWG Crimp Tin, 20,000 Unit Reel	2	PCE			16-02-0105	TTI Global Distribution	16-02-0105	PCE	0.02 USD/PCE	0.04 USD
	> >	AS-CB0020	[AS-CB0020] 40mm 24v Low Flow Fan-200mm Harness	1	PCE
	> > >	EL-FA0032	[EL-FA0032] Pelonis FAN 24V 40mmx40mmx10mm Low flow	1	PCE			C4010L24BPLB1b-7	Pelonis Technologies, Inc.	C4010L24BPLB1b-7	PCE	3.13 USD/PCE	3.13 USD
	> > >	EL-MS0205	[EL-MS0205] Molex-CONN TERM MALE 22-24AWG TIN - Reels of 20K	2	PCE		Molex	16-02-0107	TTI Global Distribution	16-02-0107	PCE	0.02 USD/PCE	0.04 USD
	> >	AS-CB0031	[AS-CB0031] NEMA17 Stepper Motor-65mm Leads Harness	1	PCE
	> > >	EL-MS0205	[EL-MS0205] Molex-CONN TERM MALE 22-24AWG TIN - Reels of 20K	4	PCE		Molex	16-02-0107	TTI Global Distribution	16-02-0107	PCE	0.02 USD/PCE	0.07 USD
	> > >	EL-MS0247	[EL-MS0247] Heat Shrink Tubing – 0.19-0.09 – Black, 100'	40	mm		3M	88-01870	Electronics Distributors Corp.	88-01870	PCE, 100'	0.00 USD/mm	0.03 USD
	> > >	EL-MS0251	[EL-MS0251] CONN HOUSING 16POS .100 DUAL	1	PCE		Molex	22552161	TTI Global Distribution	22552161	PCE	0.53 USD/PCE	0.53 USD
	> > >	EL-MT0001	[EL-MT0001] NEMA 17 Stepper Motors	1	PCE				MJM Sales	17H185H-150-4A	PCE	7.05 USD/PCE	7.05 USD
	> >	PP-GP0062	[PP-GP0062] Herringbone Small Gear, Taz	1	PCE
	> > >	RM-AB0105	[RM-AB0105] Chroma Strand ABS Filament, Black 2.85mm, 5 lb reel	3.49	g				Chroma Strand Labs, LLC		Reel, 5lb	0.02 USD/g	0.07 USD
	> >	PP-GP0060	[PP-GP0060] Extruder Washer v3.0, Taz	1	PCE
	> > >	RM-AB0105	[RM-AB0105] Chroma Strand ABS Filament, Black 2.85mm, 5 lb reel	0.2	g				Chroma Strand Labs, LLC		Reel, 5lb	0.02 USD/g	0.00 USD
	> >	DC-LB0082	[DC-LB0082] LulzBot TAZ Flexystruder v2 Serial Number Label	1	PCE
	> >	HD-BT0012	[HD-BT0012] M3 Set Screw (Grub Screw)	1	PCE			40818	Fastenal	40818	PCE	0.03 USD/PCE	0.03 USD
	> >	HD-BT0010	[HD-BT0010] M4 x 20 Bolt, SHCS Black-oxide	2	PCE				Fastenal	39527	PCE	0.14 USD/PCE	0.28 USD
	> >	HD-MS0058	[HD-MS0058] Wire Tie, 8" Black, pk 1000	1	PCE			APU-08-18-0-M	Electronics Distributors Corp.	17-01125	pkg, 1000	0.01 USD/PCE	0.01 USD
	> >	HD-BT0039	[HD-BT0039] Metric Class 12.9 Socket Head Cap Screw, Alloy Steel, M3 Thread, 12MM Length, 0.50MM Pitch	9	PCE			39505	Fastenal	39505	PCE	0.03 USD/PCE	0.26 USD
	> >	HD-BT0104	[HD-BT0104] M3 x 8 Bolt, BHCS, SST	1	PCE			MB2510008A20000	Fastenal	MB2510008A20000	PCE	0.10 USD/PCE	0.10 USD
	> >	HD-MS0229	[HD-MS0229] M4 x 25 Bolt, SHCS Black-Oxide	2	PCE			11103314	Fastenal	11103314	PCE	0.15 USD/PCE	0.29 USD
	> >	PP-MP0137	[PP-MP0137] Standard Hexagon Mount Plate	1	PCE		Reprapdiscount / PLUG IT LTD		Reprapdiscount / PLUG IT LTD	Grove Mount Plate	PCE	2.35 USD/PCE	2.35 USD
	> >	HD-MS0230	[HD-MS0230] Black Class 12.9 Socket Head Cap Screw, Alloy Steel, M2 Thread, 6mm Length, 0.4mm Pitch	1	PCE			0134596	Fastenal	0134596	PCE	0.03 USD/PCE	0.03 USD
	> >	HD-MS0282	[HD-MS0282] 608-2RS ABEC3/C3 Rubber Sealed Bearing - BLACK	2	PCE		JSB Great Bearings	608-2RS ABEC3/C3	JSB Great Bearings	608-2RS ABEC3/C3	PCE	0.42 USD/PCE	0.84 USD
	> >	HD-NT0002	[HD-NT0002] M8 Nyloc Nut, Zinc Plated	1	PCE			40163	Fastenal	40163	PCE	0.03 USD/PCE	0.03 USD
	> >	HD-NT0004	[HD-NT0004] M3 Nut, Steel, Zinc Plated	1	PCE			40302	Fastenal	40302	PCE	0.01 USD/PCE	0.01 USD
	> >	HD-NT0011	[HD-NT0011] M4 Nut, Steel, Zinc Plated	2	PCE			40303	Fastenal	40303	PCE	0.01 USD/PCE	0.01 USD
	> >	HD-WA0001	[HD-WA0001] M3 Washer, Steel, Zinc Plated	5	PCE			40352	Fastenal	40352	PCE	0.00 USD/PCE	0.01 USD
	> >	HD-WA0005	[HD-WA0005] M4 Washer, Steel, Zinc Plated	2	PCE			40353	Fastenal	40353	PCE	0.00 USD/PCE	0.01 USD
	> >	HD-WA0006	[HD-WA0006] M8 Washer, Steel, Zinc Plated	3	PCE				Fastenal	40357	PCE	0.04 USD/PCE	0.12 USD
	> >	HD-WA0008	[HD-WA0008] Metric Spring Steel Shim - DIN 988 0.5mm Thick, 8mm ID, 14mm OD	1	PCE			11511045	Fastenal	11511045	PCE	0.05 USD/PCE	0.05 USD
	> >	HD-WA0009	[HD-WA0009] Metric Spring Steel Shim - DIN 988 1.0mm Thick, 8mm ID, 14mm OD	1	PCE			11511046	Fastenal	11511046	PCE	0.05 USD/PCE	0.05 USD
	>	AS-PK0013	[AS-PK0013] Flexystruder_v2, TAZ, Accessories	1	PCE
	> >	HD-MS0058	[HD-MS0058] Wire Tie, 8" Black, pk 1000	5	PCE			APU-08-18-0-M	Electronics Distributors Corp.	17-01125	pkg, 1000	0.01 USD/PCE	0.07 USD
	> >	RM-TE0027	[RM-TE0027] LulzBot Green NinjaFlex TPE Filament, 3mm. 0.75kg Fenner Drives	0.02	Reel, 0.75kg				Fenner Drives	3D3261290A	Reel, 0.75kg	34.41 USD/Reel, 0.75kg	0.69 USD
	> >	TL-CS0117	[TL-CS0117] Elmer's Glue Sticks, .77oz	1	PCE				Amazon	B000U6FJQE	PCE	0.66 USD/PCE	0.66 USD
	> >	SH-PG0067	[SH-PG0067 ] 5X7 2MIL RECLOSABLE BAG 1M/CT	1	PCE				Uline	S-1695	pkg, 1000	0.04 USD/PCE	0.04 USD
	>	DC-LB0068	[DC-LB0068] Label, LulzBot TAZ Flexystruder Tool Head v2c, 0.6 Nozzle, Front	1	PCE				Sticker Giant		PCE	0.23 USD/PCE	0.23 USD
	>	DC-LB0069	[DC-LB0069] Label, LulzBot TAZ Flexystruder Tool Head v2c, 0.6 Nozzle, Back	1	PCE				Sticker Giant		PCE	0.23 USD/PCE	0.23 USD
	>	DC-LB0082	[DC-LB0082] LulzBot TAZ Flexystruder v2 Serial Number Label	1	PCE
	>	DC-LB0114	[DC-LB0114] LulzBot Logo Hologram Tamper-Evident Sticker	1	PCE				Integraf		PCE	0.08 USD/PCE	0.08 USD
	>	DC-MS0054	[DC-MS0054] Firmware Update Warning Cards	1	PCE				THE PRINT SHOP OF LOVELAND LLC (FORMERLY LIGHT SPEED COLOR)		PCE	0.08 USD/PCE	0.08 USD
	>	DC-MS0060	[DC-MS0060] CONGRATULATIONS!- Accessory Instruction Card	1	PCE				THE PRINT SHOP OF LOVELAND LLC (FORMERLY LIGHT SPEED COLOR)		PCE	0.07 USD/PCE	0.07 USD
	>	HD-MS0375	[HD-MS0375] ESD Foam 1.06" x .6" x .3" - Extruder Pin Insertion	1	PCE				Preferred Packaging Products, Inc.	04075	PCE	0.08 USD/PCE	0.08 USD
	>	SH-BX0071	[SH-BX0071] Tool Head Outer Carton 7-7/8 x 6-15/16 x 7-11/16 32 ECT B White Die Cut Carton	1	PCE		Preferred Packaging Products, Inc.		Preferred Packaging Products, Inc.		PCE	0.89 USD/PCE	0.89 USD
	>	SH-BX0072	[SH-BX0072] Tool Head Inner Carton 6-15/16 x 6-9/16 x 1-5/8 32 ECT B White Die Cut Carton	1	PCE		Preferred Packaging Products, Inc.		Preferred Packaging Products, Inc.		PCE	0.52 USD/PCE	0.52 USD
	>	SH-PA0043	[SH-PA0043] Korrvu US29803N00 Retention Pack (Holds all Print Heads)	1	PCE				Preferred Packaging Products, Inc.		PCE	2.97 USD/PCE	2.97 USD
	>	SH-PA0051	[SH-PA0051] Mailing Labels - Clear Acetate, 2"	1	PCE		Uline	S-5504	Uline	S-5504	pkg, 1000	0.02 USD/PCE	0.02 USD
												Total BoM Price:	71.43 USD