Copyright © 2016 Aleph Objects, Inc.
Permission is granted to copy, distribute and/or modify this document
under the terms of the Creative Commons Attribution 4.0 International
Public License (CC BY-SA 4.0).
LEFT SIDE: TAZ Dual Extruder v2 Pin Assignments
CONN HOUSING 16POS
From AS-CB0021
1x- [AS-CB0021]
NEMA17 Half Height Stepper Motor
-130mm Leads Harness
Pin 1
2
1
4
3
6
5
8
7
10
9
2x- [AS-CB0002] Thermistor 220mm Harness
12
11
Extruder -Heat & Thermistor
14
13
Pin 15
1x- [AS-TH0044]
TAZ, Flexystruder,
Hot End Assembly
Pin 16
16
15
Pin 5
Pin 6
2x [AS-CB0001] Heater Cartridge 225mm Harness
1x- [EL-FA0031]
TAZ, Dual Extruder,
40mm Fan Harness
Pin 7
Pin 8
1x [DC-LB0104]
Extruder
Connect Label
Pin 9
1x- [EL-FA0030]
Dual Microblower-250mm
Applied to
PIN 1 (arrow)
Side of Connector
Pin 10
DATE
DRAWN BY
DRAWN BY
MIC
12/6/2016
TITLE
CHECKED BY
DATE
AS-TH0019_TAZ_FlexyDual_Extruder_v2_Pin_Assignments
Rev	Date	Changes	Change by
A	12/6/2016	Initial release
SHEET
FILE NAME
REV.
AS-TH0019 wiring
AS-TH0019_TAZ_FlexyDual_Extruder_v2
_Pin_Assignments_RevA.odg
1 of 2
A

---
Copyright © 2016 Aleph Objects, Inc.
Permission is granted to copy, distribute and/or modify this document
under the terms of the Creative Commons Attribution 4.0 International
Public License (CC BY-SA 4.0).
RIGHT SIDE: TAZ Dual Extruder v2 Pin Assignments
1x- [AS-CB0021]
NEMA17 Half Height Stepper Motor
-130mm Leads Harness
Pin 1
2
1
4
3
6
5
1x- [AS-CB0003]
Zero Sense 220mm Harness
Pin 14
8
7
10
9
2x- [AS-CB0002] Thermistor 220mm Harness
12
11
Extruder -Heat & Thermistor
14
13
Pin 15
1x- [AS-TH0044]
TAZ, Flexystruder,
Hot End Assembly
Pin 16
16
15
Pin 5
Pin 6
2x [AS-CB0001] Heater Cartridge 225mm Harness
1x [DC-LB0104]
Extruder
Connect Label
Applied to
PIN 1 (arrow)
Side of Connector
DATE
DRAWN BY
DRAWN BY
MIC
12/6/2016
TITLE
CHECKED BY
DATE
AS-TH0019_TAZ_FlexyDual_Extruder_v2_Pin_Assignments
Rev	Date	Changes	Change by
A	12/6/2016	Initial release
SHEET
FILE NAME
REV.
AS-TH0019 wiring
AS-TH0019_TAZ_FlexyDual_Extruder_v2
_Pin_Assignments_RevA.odg
2 of 2
A