## Sheet1
Qty	Qty (total)	UM	AO-Part #	Part Description	15	Qty toolheads

13	195	pcs	HD-MS0030	Metric Brass Heat-Set Insert for Plastics Tapered, M3-.5 Internal Thread, 3.8mm Length
1			PP-GP0274	flexystruder-TAZ-mount_lulz-green_v0.8
1			AS-TH0003	Large Herringbone, Green with Hob Bolt Assembly
1	15	pcs	HD-BT0108	Hobbed Bolt, M8 x 50mm Hex head, 26mm offset, Stainless Steel
1			PP-GP0061	Herringbone Large Gear, Taz, Black
1			AS-CB0005	TAZ6, Extruder Heatsink Fan Harness
1	15	pcs	EL-FA0034	Pelonis FAN 5V 40x40x10mm Low flow
1			EL-HR0095	Extruder Fan Harness TAZ 6, v0.1
2	30	pcs	EL-FA0032	Pelonis FAN 24V 40mmx40mmx10mm Low flow
2	30	pcs	EL-MS0416	Solder Sleeve B155, one step
130	1950	mm	EL-WR0111	24AWG Stranded – Blue
1			EL-HR0096	Extruder Motor-switch Harness TAZ 6, v0.1
1	15	pcs	EL-MS0251	CONN HOUSING 16POS .100 DUAL
4	60	pcs	EL-MS0351	JST - CONN TERM CRIMP PH 24-30AWG - 8,000 Unit Reel
1	15	pcs	EL-MS0355	CONN HOUSING PH 6POS 2MM WHITE
115	1725	mm	EL-WR0103	24AWG Stranded – Red
115	1725	mm	EL-WR0105	24AWG Stranded – Black
245	3675	mm	EL-WR0107	24AWG Stranded – White
115	1725	mm	EL-WR0119	24AWG Stranded Wire – Green
1			AS-TH0016	Extruder Heatsink Fan duct with Insert Assembly
1			PP-GP0212	Fan duct right v0.7.4
1			AS-CB0007	Heater Cartridge 180mm Harness
1	15	pcs	EL-MS0377	24V 30W Heater Cartridge, 23cm Leads (with no connectors on end)
1			AS-CB0008	Thermistor 150mm Harness
1	15	pcs	EL-TH0011	Semitec GT2 Thermistor (100kOhm type) 23cm Leads with no connectors on end.
1	15	pcs	HD-BT0172	M3 x 4 Setscrew (Heater Cartridge Set Screw)
1	15	pcs	HD-BT0173	Heat Sink Setscrew (M2 x 6 SCHS)
1	15	pcs	PP-MP0133	Hexagon Heatsink for 3mm Filament
1	15	pcs	PP-MP0134	Hexagon Heater Block with Holes for Retention Plate and Hexagon Logo Laser Etched on Front
1	15	pcs	PP-MP0161	LulzBot - M6 Thread 3mm Filament Hexagon Plated Wear Resistant Nozzle - .6mm
1	15	pcs	PP-MP0136	Thermistor Retention Plate
0.5	7.5	g	TL-CS0040	Extreme-Temperature Pipe Sealant & Threadlocker, 4 oz bottle, blue
1			AS-CB0009	Zero Sense 155mm Harness
1	15	pcs	EL-MS0141	Term Ring Non Ins 26-22AWG #4 Order Bulk Only
15	225	pcs	EL-MS0205	Molex-CONN TERM MALE 22-24AWG TIN - Reels of 20K
155	2325	mm	EL-WR0040	Wire - Single Conductor 20AWG SOLID PTFE, RED
1	15	pcs	DC-LB0104	Tool Head Wiring Connector Alignment Label
70	1050	mm	EL-MS0139	Tubing Corrugated Loom 3/8" ID, Black, 1900' Box
1	15	pcs	EL-MT0029	NEMA 17 Stepper Motor, Moons' - NOT INCLUDING wire harness
1	15	pcs	HD-BT0012	M3 Set Screw (Grub Screw)
11	165	pcs	HD-BT0039	Metric Class 12.9 Socket Head Cap Screw, Alloy Steel, M3 Thread, 12MM Length, 0.50MM Pitch
2	30	pcs	HD-BT0041	Metric Class 12.9 Socket Head Cap Screw Alloy Steel, M3 Thread, 25mm Length, 0.50mm Pitch
2	30	pcs	HD-BT0010	M4 x 20 Bolt, SHCS Black-oxide
2	30	pcs	HD-BT0104	M3 x 8 Bolt, BHCS, SST
2	30	pcs	HD-BT0107	Metric Class 12.9 Socket Head Cap Screw Alloy Steel, Black, M2 Thread, 10mm Length, 0.4mm Pitch
4	60	pcs	HD-BT0118	M3 x 14 Bolt FHCS, Black-Oxide
2	30	pcs	HD-MS0027	Extruder Comp Spring - Music Wire, Extruder, 6mm OD, 0.8mm WD, 9.7mm FL
2	30	pcs	HD-MS0058	Wire Tie, 8" Black, pk 100
2	30	pcs	HD-MS0282	608-2RS ABEC3/C3 Rubber Sealed Bearing - BLACK
1	15	pcs	HD-NT0002	M8 Nyloc Nut, Zinc Plated
1	15	pcs	HD-NT0004	M3 Nut, Steel, Zinc Plated
2	30	pcs	HD-NT0011	M4 Nut, Steel, Zinc Plated
3	45	pcs	HD-WA0006	M8 Washer, Steel, Zinc Plated
1	15	pcs	HD-WA0008	Metric Spring Steel Shim - DIN 988 0.5mm Thick, 8mm ID, 14mm OD
1	15	pcs	HD-WA0009	Metric Spring Steel Shim - DIN 988 1.0mm Thick, 8mm ID, 14mm OD
2	30	pcs	HD-WA0012	Steel Flat Washer, DIN 125 zinc-plated class 4,M2 screw sz, 5mm OD, .25mm-.35mm thick
1	15	pcs	HD-WA0035	Metric 18-8 Stainless Steel External Serrated Lock Washer, M3 Screw Size, 6mm OD, 0.4mm min Thick
5	75	pcs	HD-WA0038	Black-Oxide 18-8 Stainless Steel Flat Washer, M3 Screw Size, 3.2mm ID, 7.0mm OD
1	15	pcs	HD-BT0176	Nonmarring Flat Point Set Screw, Type 316 Stainless Steel, M5 Size, 6mm Long, 0.8mm Pitch
6	90	pcs	HD-WA0039	Black-Oxide 18-8 Stainless Steel Flat Washer, M4 Screw Size, 4.3mm ID, 9.0mm OD
1			PP-GP0060	Extruder Washer v3.0, Taz
1			PP-GP0273	flexystruder-body_lulz-green_v2.5
1			PP-GP0062	Herringbone Small Gear, Taz
1	15	pcs	PP-MP0137	Standard Hexagon Mount Plate
2			AS-PK0002