Copyright © 2017 Aleph Objects, Inc.
Permission is granted to copy, distribute and/or modify this document
under the terms of the Creative Commons Attribution 4.0 International
Public License (CC BY-SA 4.0).
1x [EL-FA0034]
40x40x10 5v Low Flow Fan
2x- [EL-MS0205]
Male Molex Pin
Strip 4mm
Strip 4mm
Cut Length = 140mm +/- 2mm
Rev	Date	Changes	Changed by
IR	7/12/17	Initial release
A	9/27/17	Changed length from 180mm to 170mm for new routing	Kent
B	10/4/17	Changed length from 170 to 140 for overall harness length change	Kent
DATE
DRAWN BY
DRAWN BY
BALDWIN
7/12/17
TITLE
CHECKED BY
DATE
40mm 5v Low Flow Fan Harness
West
7/12/17
SHEET
FILE NAME
REV.
AS-CB0036
AS-CB0036_40mm_5v_LowFlowFan_Harness.odg
1
B