Copyright © 2017 Aleph Objects, Inc.
Permission is granted to copy, distribute and/or modify this document
under the terms of the Creative Commons Attribution 4.0 International
Public License (CC BY-SA 4.0).
NOTE:
1) All Components are ROHS Compliant
2) Unless Otherwise Noted Tolerances Are:
Decimals	Angles
      .X ± .75 X° ± 1°
    .XX ± .25
  .XXX ± .125
.XXXX ± .050
Length = 45mm
Strip 7mm
Strip 7mm
Strip 4mm
1x [EL-WR0103] – 24awg Red Wire
Length = 55mm
2x [EL-MS0205]
Male Molex Pin
12
Strip 7mm
Strip 4mm
Strip 7mm
Length = 190mm
1x [EL-WR0105] – 24awg Black Wire
Length = 55mm
2x [EL-FA0032]
Pelonis FAN 24V 40mmx40mmx10mm Low flow
2x [EL-MS0416]
⌀2.7mm Solder Sleeve
Rev	Date	Changes	Changed by
IR	7/12/17	Initial release
A	9/27/17	Changed length to 200mm for wire routing change	Kent
B	10/2/17	Changed length to 190 for wire routing	Kent
C	10/4/17	Changed length on molex pin side from 85mm to 55mm	Kent
DATE
DRAWN BY
DRAWN BY
7/12/17
BALDWIN
TITLE
CHECKED BY
DATE
 V3_dual_40mm 24v Flow Fan Harness
West
7/12/17
SHEET
FILE NAME
REV.
AS-CB0038
AS-CB0038_TAZ_Dual_Extruder_v3_40mm_
Fan_Harness.odg
1
C