Copyright © 2018 Aleph Objects, Inc.
Permission is granted to copy, distribute and/or modify this document
under the terms of the Creative Commons Attribution 4.0 International
Public License (CC BY-SA 4.0).
Extruder 1: TAZ Dual Extruder v3 Pin Assignments
1x [AS-CB0037]
Stepper_Motor_JST_Harness
Pin 1
JST
2
1
4
3
6
5
This is the connector as viewed from the back where you insert the wires
8
7
AS-CB0038_TAZ_Dual_Extruder_v3_40mm_Fan_Harness
10
9
12
11
Pin 7
14
13
Pin 8
16
15
Apply recycled pin protector to protect pins from damage during transit between production areas
AS-CB0036_40mm_5v_LowFlowFan_Harness
1x [DC-LB0104]
Extruder
Connect Label
Pin9
Pin 10
AS-CB0040_V3Dual_Thermistor_Extension_Harness
Applied to
PIN 1 (arrow)
Side of Connector
Pin 15
Pin 16
Rev	Date	Changes	Change by
IR	7/13/17	Initial release	BALDWIN
A	8/18/17	Removed heater cartridge add AS-CB0037	KENT
B	10/4/17	Renamed stepper motor harness	KENT
C	8/23/18	Added note about use of pin protector	LF
DATE
DRAWN BY
DRAWN BY
BALDWIN
7/13/17
TITLE
CHECKED BY
DATE
KENT
V3_dual_Extruder_1_harness
SHEET
FILE NAME
REV.
AS-CB0039
AS-CB0039_V3_dual_Extruder_harness
_pinouts.odg
1 of 1
C