Copyright © 2018 Aleph Objects, Inc.
Permission is granted to copy, distribute and/or modify this document
under the terms of the Creative Commons Attribution 4.0 International
Public License (CC BY-SA 4.0).
Extruder 1: TAZ Dual Extruder v3 Pin Assignments
1x [AS-CB0037]
Stepper_Motor_JST_Harness
Pin 1
JST
2
1
4
3
6
5
This is the connector as viewed from the back where you insert the wires
8
7
10
9
12
11
14
13
16
15
2x AS-CB0041_X-Max_Purple_Harness
Pin 11
Pin 12
Apply recycled pin protector to protect pins from damage during transit between production areas
1x [DC-LB0104]
Extruder
Connect Label
AS-CB0060_Zero_Sense_145mm_Harness
Pin 14
Applied to
PIN 1 (arrow)
Side of Connector
AS-CB0040_V3Dual_Thermistor_Extension_Harness
Pin 15
Pin 16
Rev	Date	Changes	Change by
IR	7/13/17	Initial release
A	8/18/17	Remove heater cartridge, add AS-CB0037. Change name to V3_dual_Extruder_2_harness.	KENT
B	10/4/17	Changed AS-CB0010 to AS-CB0060 and renamed stepper motor harness	KENT
C	8/23/18	Add note about use of pin protector	LF
DATE
DRAWN BY
DRAWN BY
BALDWIN
7/13/17
TITLE
CHECKED BY
DATE
KENT
8/18/17
V3_dual_Extruder_2_harness
SHEET
FILE NAME
REV.
AS-CB0042__V3_dual_Extruder_harness_2.odg
AS-CB0042
1 of 1
C