## full BOM
Category	AO Part #	Description	Manufacturer	Manufacturer Part Number	Distributor	Distributor SKU	Qty Per	UOM	Price Per Unit	Price Total	Qty to Order	PO	Date	ETA	R&D notes
										$984.49	30
PrintHead			11
Printed	PP-GP0206	X-Carriage v2.0, TAZ					1	ea	$6.00	$6.00	30
Printed	PP-GP0207	X-Carriage Guidev2.0, TAZ					1	ea	$0.76	$0.76	30
Printed	PP-GP0208	Dual fan hextruder mount v0.5					1	ea	$6.51	$6.51	30
Printed	PP-GP0186	Wade extruder body for Hex nozzle v1.0					1	ea	$4.01	$4.01	30
Printed	PP-GP0060	Wade Reloaded Bearing Washer					1	ea	$0.02	$0.02	30
Printed	PP-GP0061	herringbone_large_gear					1	ea	$2.43	$2.43	30
Printed	PP-GP0062	herringbone_small_gear					1	ea	$0.34	$0.34	30
Printed	PP-GP0209	Double Bearing Holder for 12mm rod v0.3					1	ea	$2.89	$2.89	30
Printed	PP-GP0210	Single Bearing Holder for 12mm rod v0.3					1	ea	$1.17	$1.17	30
Printed	PP-GP0059	Wade Reloaded Idler Block v1.4, Taz & Mini					1	ea	$0.90	$0.90	30
Printed	PP-GP0091	extruder_latch					1	ea	$0.26	$0.26	30
Printed	PP-GP0211	Fan duct left v0.1, TAZ					1	pcs	$1.70	$1.70	30
Printed	PP-GP0212	Fan duct right v0.1, TAZ					1	pcs	$1.70	$1.70	30
Printed		heatsink fan duct					1	pcs	$1.25	$1.25
										0
Mechanical	HD-BU0029	DryLin® R - Solid polymer bearing RJMP-01, 12mm	Igus			RJMP-01-12	3	ea	$1.50	$4.50	90				10 Week lead time – Country of Origin – Germany
Hardware	HD-BT0041	M3 x 25 Bolt, SHCS Black-Oxide	Fastenal			39508	2	ea	$0.03	$0.06	60				maaaaaaaaaybe buttonhead???????
Hardware	HD-BT0039	M3 x 12 Bolt, SHCS Black-Oxide	Fastenal			39505	9	ea	$0.01	$0.10	270
Hardware	HD-WA0038	Black-Oxide 18-8 Stainless Steel Flat Washer, M3 Screw Size, 3.2mm ID, 7.0mm OD	Fastenal			98269A420	20	ea	$0.00	$0.03	600
Hardware	HD-BT0146	M3 x 12 Bolt BHCS, Black-Oxide	Fastenal			91239A117	17	ea	$0.06	$1.02	510
Hardware	HD-BT0010	M4 x 20 Bolt SHCS Black-Oxide	Fastenal			1139527	2	ea	$0.01	$0.03	60
Hardware	HD-BT0052	M4 x 55 Bolt, SHCS Black-Oxide	Fastenal			ZT2530055PF0000	2	ea	$0.08	$0.16	60
Hardware	HD-WA0039	Black-Oxide 18-8 Stainless Steel Flat Washer, M4 Screw Size, 4.3mm ID, 9.0mm OD	Fastenal			98269A430	6	ea	$0.00	$0.02	180
Hardware	HD-MS0031	Thumb Screw Knob for M4 SHCS, Black	Fastenal			NSK-83-98-929B	2	ea	$0.08	$0.17	60
Hardware	HD-MS0027	Spring, Extruder, 6mm OD, 0.8mm WD, 9.7mm FL	Associated Spring			C0240-032-0380-M	2	ea	$0.06	$0.12	60				Long lead time – 12 week lead COO – USA.
Hardware	HD-BT0107	Metric Class 12.9 Socket Head Cap Screw Alloy Steel, Black, M2 Thread, 10mm Length, 0.4mm Pitch	Fastenal			0134599	2	ea	$0.02	$0.04	60
Hardware	HD-WA0012	Steel Flat Washer, DIN 125 zinc-plated class 4,M2 screw sz, 5mm OD, .25mm-.35mm thick	Fastenal			40350	2	ea	$0.00	$0.00	60
Hardware	PP-MP0066	Metric Brass Heat-Set Insert for Plastics, Tapered, M2-.4 Internal Thread, 2.9MM Length	CEH – Colorado Electrical Hardware			11126009	2	ea	$0.05	$0.10	60	PO10111, 10112, 10113, 10114	See notes		Scheduled delivery: 1/4/16 – 4/4/16 – 7/5/16 – 10/3/16
Hardware	HD-MS0030	Metric Brass Heat-Set Insert for Plastics Tapered, M3-.5 Internal Thread, 3.8mm Length	CEH – Colorado Electrical Hardware			11125995	28	ea	$0.04	$1.02	840	PO10111, 10112, 10113, 10114	See notes		Scheduled delivery: 1/4/16 – 4/4/16 – 7/5/16 – 10/3/16
Hardware	HD-BT0012	M3 Set Screw (Grub Screw)	Fastenal			40818	1	ea	$0.02	$0.02	30
Hardware	HD-NT0004	M3 Nut, Zinc Plated	Fastenal			40302	2	ea	$0.01	$0.01	60
Hardware	HD-NT0011	M4 Nut,Zinc-Plated Steel	Fastenal			40303	4	ea	$0.00	$0.02	120
Hardware	HD-BT0108	Hobbed Bolt, M8 x 50mm Hex head, 26mm offset, Stainless Steel	Quattro				1	ea	$4.99	$4.99	30				Check PO's for scheduled deliveries to see how far out we have a supply for
Mechanical	HD-MS0282	608-2RS ABEC3/C3 Rubber Sealed Bearing – BLACK	JSB			608-2RS ABEC3/C3	3	ea	$0.42	$1.26	90				Long lead time – 12 week lead COO – China
Hardware	HD-WA0006	M8 Washer, Steel, Zinc Plated	Fastenal			1140357	3	ea	$0.01	$0.03	90
Hardware	HD-WA0008	Metric Spring Steel Shim - DIN 988 0.5mm Thick, 8mm ID, 14mm OD	Fastenal			11511045	1	ea	$0.05	$0.05	30
Hardware	HD-WA0009	Metric Spring Steel Shim - DIN 988 1.0mm Thick, 8mm ID, 14mm OD	Fastenal			11511046	1	ea	$0.05	$0.05	0
Hardware	HD-NT0002	M8 Nyloc Nut, Zinc Plated	Fastenal			40352	1	ea	$0.03	$0.03	30
Mechanical	HD-RD0004	8mm Smooth Rod x 18-19mm	Igus			8mm Smooth Rod x 18-19mm	1	ea	$5.10	$5.10	30
Hardware	HD-WA0027	Metric 18-8 Stainless Steel Internal-Tooth Lock Washer, M3 Screw Size, 6mm OD, .4mm min Thick	Fastenal			93925A240	1	ea	$0.01	$0.01	30
Hardware	HD-BT0104	M3 x 8 Bolt, BHCS, SST	Fastenal			MB2510008A20000	2	ea	$0.06	$0.12	60
Hardware	HD-TB0007	Feed Tube, PTFE	Professional Plastics			5239K12	850	mm	$0.00	$3.04	25,500
Consumable	TL-CS0040	Extreme-Temperature Pipe Sealant & Threadlocker, 4 oz bottle, blue				7604A55	0.5	g	$0.07	$0.03	15
Mechanical	HE-SH0031	Hexagon Hotend, Lulzbot Edition, 3.0mm Filament, 0.5mm nozzle	RepRapDiscount				1	ea	$23.00	$23.00	30				Long lead time – 12 week lead COO – China
		Pelonis 5V 40mm fan – leads cut to 145					1	ea	$2.00	$2.00	30				Already ordered for nutmeg
		Pelonis 24v 40mm fan – leads cut to 65mm, 130mm					2	ea	$2.00	$4.00	60				Already ordered for nutmeg
		Moon's NEMA 17 motor					1	ea	$7.00	$7.00	30
Electronic	EL-WR0099	Shielded 4Cond 22AWG	Allcable			C0762A.41.10	70	mm	$0.00	$0.01	2,100				double check length
Electronic	EL-MS0012	Noninsulated Wire Ferrule, 24-20 AWG, .31" Pin Length Packs of 100	Mcmaster / Digi-Key / Sager?			9681K15	2	ea	$0.03	$0.06	60				See if Sager can do these
Electronic	HD-TB0032	Heat-Shrink Tubing 1/8" ID Before, 1/16" ID After, 100' L, Black	Allcable			7856K33	40	mm	$0.00	$0.06	1,200
Electronic	EL-MS0139	Tubing, Corrugated Loom .375"	Panduit	0708162	Electronics Distributors Corp.		130	mm	$0.00	$0.00	3,900
Hardware	HD-MS0058	Wire Tie, 8"	EDC – Electronics Distributors Corporation			7130K32	13	ea	$0.02	$0.25	390				Quantities confirmed with BAM.TS
Electronic	EL-MS0205	CONN TERM MALE 22-24AWG TIN	Molex	16-02-0107	Heilind	WM2517TR-ND	78	ea	$0.02	$1.44	2,340
Electronic	EL-MS0251	CONN HOUSING 16POS .100 DUAL	Molex	22552161	TTI	WM2525-ND	1	ea	$0.53	$0.53	30
Electronic	EL-WR0103	24AWG Stranded – Red	Allcable			HU1569247RD	130	mm	$0.00	$0.01	3,900
Electronic	EL-WR0120	24AWG Stranded – Purple	Allcable			HU1569247VT	370	mm			11,100				X-max, 2x 185
Electronic	EL-WR0105	24AWG Stranded – Black	Allcable			HU1569247BK	130	mm	$0.00	$0.01	3,900
Electronic		24AWG 538C HIGH TEMP HOOK-UP STRND 100'	Alpha Wire			3112010 TN005	205	mm	$0.00	$0.80	6,150				Eric is sourcing a wire rated to a much higher temperature
Electronic	EL-MS0142	CONN RECEPT FASTON 22-26AWG .110				7-520365-2	10	ea	$0.11	$1.09	300
Electronic	EL-SW0021	Switch SIM Roll SPDT 3A 125V	Omron	SG-3GL13PT	Heilind / TTI	SW768-ND	5	ea	$0.61	$3.04	150	PO10843	RFQ		17-19 week lead time / TTI has 2100 units in stock
Electronic	EL-MS0141	Term Ring Non Ins 26-22AWG #4 (THIS COMES IN BULK)	Panduit	P22-4R-M	TTI	298-10067-ND	19	ea	$0.06	$1.12	570
Electronic	PC-CN0055	Connector housing, 20 pin male	Molex			538-70107-0019	1	pcs	$0.43	$1.00	30
Electronic	EL-MS0251	Connector housing, 16POS .100 DUAL	Molex			WM2525-ND	1	ea	$0.53	$0.53	30
Electronic	EL-WR0103	24AWG Stranded – Red				HU1569247RD	2040	mm	$0.00	$0.15	61,200				1020 x 2 leads
Electronic	EL-WR0104	24AWG Stranded – Orange				HU1569247OE	2040	mm	$0.00	$0.15	61,200				1020 x 2 leads
Electronic	EL-WR0099	Shielded 4Cond 22AWG				C0762A.41.10	1020	mm	$0.00	$0.11	30,600				motor
Electronic	EL-WR0105	24AWG Stranded – Black				HU1569247BK	1020	mm	$0.00	$0.08	30,600				Autolev ground
Electronic	EL-WR0107	24AWG Stranded – White				HU1569247WE	1020	mm	$0.00	$0.08	30,600				fan0 main
Electronic	EL-WR0120	24AWG Stranded – Purple				HU1569247VT	2040	mm	$0.00	$0.59	61,200				X-max, 2x 1020
Electronic	EL-WR0119	24AWG Stranded – Green				HU1569247GN	1020	mm	$0.00	$0.29	30,600				5v fan
Electronic	EL-WR0109	24AWG Stranded – Yellow				HU1569247YW	1020	mm	$0.00	$0.29	30,600				5v fan
Electronic	EL-WR0111	24AWG Stranded – Blue				HU1569247BE	1020	mm	$0.00	$0.29	30,600				fan0 main
Electronic	EL-MS0059	CONN TERM FEMALE 22-24AWG TIN	Molex Inc.			WM2510TR-ND	15	ea	$0.01	$0.22	450
Electronic	EL-MS0139	Tubing, Corrugated Loom .375"	Panduit				1000	mm	$0.00	$0.00	30,000
Printed	PP-GP0213	X-end Left v0.1, Mangrove				PP-GP0213	1		$3.30	$3.30	30				Name will likely change
Printed	PP-GP0214	X-end right v0.1, Mangrove				PP-GP0214	1		$3.30	$3.30	30				Name will likely change
Mechanical	HD-BU0001	DryLin® R - Solid polymer bearing RJM-01, 10mm				RJM-01-10	4	ea	$1.32	$5.28	120
Hardware	HD-MS0158	Metric Brass Heat-Set Insert For Plastics Tapered, M5-.8 Internal Thread, 6.7mm Length	CEH – Colorado Electrical Hardware			11126012	4	ea	$0.16	$0.64	120	PO10111, 10112, 10113, 10114	See notes		only using 2 per side, use shorter size - Scheduled delivery: 1/4/16 – 4/4/16 – 7/5/16 – 10/3/16
Hardware	HD-BT0146	M3 x 12 Bolt, BHCS Black-Oxide				39505	4	ea	$0.01	$0.05	120
Hardware	HD-MS0030	Metric Brass Heat-Set Insert for Plastics Tapered, M3-.5 Internal Thread, 3.8mm Length	CEH – Colorado Electrical Hardware			11125995	4	ea	$0.04	$0.15	120	PO10111, 10112, 10113, 10114	See notes		Scheduled delivery: 1/4/16 – 4/4/16 – 7/5/16 – 10/3/16
Hardware	PP-MP0066	Metric Brass Heat-Set Insert for Plastics, Tapered, M2-.4 Internal Thread, 2.9MM Length	CEH – Colorado Electrical Hardware			11126009	4	ea	$0.05	$0.20	120	PO10111, 10112, 10113, 10114	See notes		Scheduled delivery: 1/4/16 – 4/4/16 – 7/5/16 – 10/3/16
Hardware	HD-BT0012	M3 Set Screw (Grub Screw)				40818	4	ea	$0.02	$0.07	120
Hardware	HD-BT0107	Metric Class 12.9 Socket Head Cap Screw Alloy Steel, Black, M2 Thread, 10mm Length, 0.4mm Pitch				0134599	4	ea	$0.02	$0.09	120
Hardware	HD-WA0012	Steel Flat Washer, DIN 125 zinc-plated class 4,M2 screw sz, 5mm OD, .25mm-.35mm thick				40350	4	ea	$0.00	$0.01	120
Hardware	HD-WA0038	Black-Oxide 18-8 Stainless Steel Flat Washer, M3 Screw Size, 3.2mm ID, 7.0mm OD				98269A420	4	ea	$0.00	$0.01	120
Hardware	HD-BT0061	Class 10.9 Stl Button Head Socket Cap Screw M8 Size, 40 Mm Length, 1.25 Mm Pitch				91239A442	1	pcs	$0.39	$0.39	30
Hardware	HD-WA0006	M8 Washer, Steel, Zinc Plated				1140357	3	ea	$0.01	$0.03	90
Hardware	HD-NT0002	M8 Nyloc Nut, Zinc Plated				40352	1	ea	$0.03	$0.03	30
Mechanical	HD-MS0033	GT2 Timing Pulley, 5mm Bore Aluminum				16-2P06M6CA5 5MM BORE ALUMINUM	1	ea	$2.90	$2.90	30
Mechanical	HD-MS0282	608-2RS ABEC3/C3 Rubber Sealed Bearing – BLACK				608-2RS ABEC3/C3	2	ea	$0.42	$0.84	60
Mechanical	HD-BL0009	GT2, Single sided Neoprene Belt, 2mm pitch, 582 teeth, 6mm wide,fiberglass cords				1164-2P-06 (2MR-1164-06)	1	ea	$2.54	$2.54	30
Hardware	HD-RD0047	12mm Rod (515mm)				SSFHR12-515	2	pcs	$14.00	$28.00	60				Pulling in from Igus and someone else??
Electronic	EL-SW0021	Switch SIM Roll SPDT 3A 125V	Omron			SW768-ND	2	ea	$0.59	$1.18	60
Electronic	EL-WR0109	24AWG Stranded – Yellow				HU1569247YW	320	mm			9,600				160 x 2, Zmax
Electronic	EL-WR0107	24AWG Stranded – White				HU1569247WE	300	mm	$0.00	$0.02	9,000				150 x 2 X min
Electronic		Moons NEMA 17 Stepper Motor					1	ea	$7.50	$7.50	30
Electronic	EL-MS0061	Connector, 4 pin Male housing with latch	Molex			WM2535-ND	1	ea	$0.13	$0.13	30
Electronic	PC-CN0053	12 pin male molex connector	Molex			538-70107-0011	1	pcs	$1.00	$1.00	30
Electronic	EL-MS0062	Connector, 4 pin Female housing with latch	Molex			WM2902-ND	1	ea	$0.06	$0.06	30
Electronic	EL-WR0099	Shielded 4Cond 22AWG				C0762A.41.10	260	mm	$0.00	$0.03	7,800
		Moon's JSP female pin					4	pcs	$0.02	$0.08	120
		JSP female connector – 6 pin					1	pcs	$0.15	$0.15	30
Electronic	EL-WR0107	24AWG Stranded – White				HU1569247WE	400	mm	$0.00	$0.03	12,000				2 x 200mm
Electronic	EL-WR0109	24AWG Stranded – Yellow				HU1569247YW	400	mm	$0.00	$0.03	12,000				2 x 200mm
Electronic	EL-MS0059	CONN TERM FEMALE 22-24AWG TIN	Molex Inc.			WM2510TR-ND	4	ea	$0.01	$0.06	120
Electronic	EL-MS0073	Tubing, Corrugated Loom .25"	Panduit				260	mm	$0.00	$0.00	7,800
Printed		Z-Upper v0.1					2	pcs	$5.00	$10.00	60
Printed	PP-GP0215	Z-lower v0.1, Mangrove left				PP-GP0215	1	pcs	$6.00	$6.00	30				Add 2mm material for m3
Printed	PP-GP0215	Z-lower v0.1, Mangrove right				PP-GP0215	1	pcs	$6.00	$6.00	30				Add 2mm material for m3
Mechanical	HD-RD0018	10mm x 500mm smooth rod				SSFHR10-500	2	ea	$11.99	$23.98	60				Ordering from Igus and others
Hardware	HD-RD0046	Misumi drive rod SST				MTSTRK12-420-F7-R8-T9-Q8-S20-E5-FE0-FW7-FY1	2	pcs	$25.00	$50.00	60				getting samples of other vendor, but not likely for this project
Mechanical	HD-MS0173	Nut, Lead Screw, Resin, Misumi MTSRR12				MTSRR12	2	ea	$7.40	$14.80	60				getting samples of other vendor, but not likely for this project
Mechanical		M5 x 12 BHCS					8	ea	$0.08	$0.64	240
Hardware	HD-BT0073	M5x10 BHCS					12	pcs	$0.08	$0.95	360
Hardware	HD-BT0048	M5 x 10 Bolt, SHCS Black-Oxide				39544	4	ea	$0.02	$0.08	120				2 per side
Mechanical	HD-MS0282	608-2RS ABEC3/C3 Rubber Sealed Bearing – BLACK				608-2RS ABEC3/C3	4	ea	$0.42	$1.68	120
Hardware	HD-BT0146	M3 x 12 Bolt, BHCS Black-Oxide				39505	8	ea	$0.02	$0.16	240				need to modify z-lowers – add 2mm material
Hardware	HD-WA0040	Black-Oxide 18-8 Stainless Steel Flat Washer, M5 Screw Size, 5.3mm ID, 10.0mm OD				98269A440	20	ea	$0.02	$0.40	600
Hardware	HD-WA0038	Black-Oxide 18-8 Stainless Steel Flat Washer, M3 Screw Size, 3.2mm ID, 7.0mm OD				98269A420	8	ea	$0.02	$0.16	240
Hardware	HD-MS0030	Metric Brass Heat-Set Insert for Plastics Tapered, M3-.5 Internal Thread, 3.8mm Length	CEH – Colorado Electrical Hardware			11125995	2	ea	$0.04	$0.07	60	PO10111, 10112, 10113, 10114	See notes		Scheduled delivery: 1/4/16 – 4/4/16 – 7/5/16 – 10/3/16
Hardware	HD-BT0012	M3 Set Screw (Grub Screw)				40818	2	ea	$0.02	$0.04	60
Mechanical	HD-MS0283	Coupling, Set Screw, Misumi GSASL16-5-5-NAB				GSASL16-5-5-NAB	2	ea	$7.50	$15.00	60				going to build up with Helical products coupler
Hardware	HD-NT0017	T-nut M5 Thread				HNKK5-5	20	ea	$0.09	$1.83	600				going to try T-Slot parts
Electronic	EL-MT0026	Moon's NEMA 17 Stepper Motor				1124098	2	ea	$7.50	$15.00	60				going with mooooons for this build
Electronic	EL-WR0099	Shielded 4Cond 22AWG				C0762A.41.10	200	mm	$0.00	$0.02	6,000
Electronic	EL-WR0099	Shielded 4Cond 22AWG				C0762A.41.10	400	mm	$0.00	$0.04	12,000
Electronic	EL-WR0099	Shielded 4Cond 22AWG				C0762A.41.10	625	mm	$0.00	$0.07	18,750
Electronic	EL-MS0073	Tubing, Corrugated Loom .25"	Panduit				1165	mm	$0.00	$0.00	34,950				180, 380, 605
		Moon's JSP female pin					12	pcs			360
		JSP female connector – 6 pin					3	pcs			90
Electronic	PC-CN0057	16 pin male molex	Molex			538-70107-0015	1	pcs	$0.77	$0.77	30
Injection molded	PP-IM0002	Molded single bearing holder bed v0.1					4	pcs	$2.00	$8.00	120
Printed	xxxxxx	Y-corner printed v2.0					4	pcs	$1.25	$5.00	120
Machined	PP-MP0108	300mm Bed Plate v4.5, TAZ					1	pcs	$26.22	$26.22	30
Mechanical	PP-MP0111	Y Axis End plate, mangrove					2	ea	$3.62	$7.24	60
Hardware	PP-MP0082	Bed leveling washer, 303 SST					4	ea	$2.90	$11.60	120
Printed	PP-GP0221	Bed corner ninjaflex v1.0, TAZ					4	ea	$0.29	$1.16	120
Printed	PP-GP0168	Wiper mount v1.0, Mini					1	ea	$0.68	$0.68	30				needs to be modified so m3x8 doesnt poke through bottom of plate
Printed	PP-GP0222	Y belt mount v2.5, TAZ					1	ea	$2.46	$2.46	30
Printed	PP-GP0223	Y Mount Chassis v2.5, TAZ					4	ea	$0.73	$2.92	120				resize for M5 x 12
Printed	PP-GP0224	Y mount table v2.5, TAZ					4	ea	$0.73	$2.92	120
Printed	PP-GP0225	Y Bearing Mount v3.0, TAZ					1	ea	$0.97	$0.97	30
Printed	PP-GP0226	Y Motor Mount v3.0, TAZ					1	ea	$5.17	$5.17	30
Printed	PP-GP0216	Switch mount				PP-GP0216	1	pcs	$2.00	$2.00	30
Hardware/tools	HD-MS0244	Firm White Polyester Felt Strip, 1/4" Thick, 1" Width, Plain Back				88085K311	600	mm	$0.00	$0.85	18,000
Hardware	HD-MS0334	Thumbscrew caps for M5				91175A081	4	pcs	$0.17	$0.68	120				May change back to round
Consumable	RM-AB0082	ABS for wiper					4.133	g	$0.02	$0.09	124
Consumable	TL-CS0115	Acetone for wiper					0.007	gal	$18.65	$0.12	0
Electronics	PC-BD0027	Silicon Heater, 24V ,360W, 298mm x 298mm, Self Adhesive, w/ connectors				NPH PC-BD0027	1	ea	$36.95	$36.95	30
Mechanical	HD-MS0002-3	Borosilicate Glass Bed 300mm x 300mm					1	ea	$11.75	$11.75	30
Mechanical	HD-BU0001	DryLin® R - Solid polymer bearing RJM-01, 10mm				RJM-01-10	4	ea	$1.32	$5.28	120
Hardware	HD-BT0049	M5 x 14 Bolt, SHCS Black_Oxide	Fastenal			1139539	4	ea	ea		120
Mechanical	HD-RD0018	10mm x 500mm smooth rod				SSFHR10-500	2	ea	$11.99	$23.98	60				looking for alternate suppliers to misumi
Mechanical	HD-EX0012	Aluminum Frame TPW, extrusion 20mm x 20mm x 500mm,Tapped M5x0.8 on both Ends, black				HFSB5-2020-500-TPW	2	ea	$7.42	$14.84	60				looking for alternate suppliers to misumi
Hardware	HD-MS0282	608-2RS ABEC3/C3 Rubber Sealed Bearing – BLACK				608-2RS ABEC3/C3	2	ea	$0.42	$0.84	60
Hardware	HD-NT0017	T-nut M5 Thread				HNKK5-5	12	ea	$0.09	$1.10	360				looking for alternate suppliers to misumi
Hardware		M5x12 BHCS					20	pcs	$0.08	$1.59	600				need to modify y – connector table for M5x12
Hardware	HD-WA0040	Black-Oxide 18-8 Stainless Steel Flat Washer, M5 Screw Size, 5.3mm ID, 10.0mm OD				98269A440	20	ea	$0.00	$0.07	600
Hardware	HD-NT0002	M8 Nyloc Nut, Zinc Plated				40352	1	ea	$20.00	ea	30
Hardware	HD-MS0060	M5-.8 11mm Heatset Insert				DV-M50-TH	4	ea	$0.11	$0.44	120
Hardware	HD-BT0061	Class 10.9 Stl Button Head Socket Cap Screw M8 Size, 40 Mm Length, 1.25 Mm Pitch				91239A442	1	pcs	$0.46	$0.46	30
Hardware	HD-WA0006	M8 Washer, Steel, Zinc Plated				1140357	4	ea	$0.01	$0.04	120
Hardware	HD-MS0335	Black Adhesive-Back Bumper Round, Polyurethane, Medium-Hard, 1/2" Wide, 1/4" High	EDC			95495K22 / EDC part number unknown	4	pcs	$0.10	$0.40	120				also order from EDC
Mechanical	HD-MS0033	GT2 Timing Pulley, 5mm Bore Aluminum				16-2P06M6CA5 5MM BORE ALUMINUM	1	ea	$2.90	$2.90	30
Mechanical	HD-BL0009	GT2, Single sided Neoprene Belt, 2mm pitch, 582 teeth, 6mm wide,fiberglass cords				1164-2P-06 (2MR-1164-06)	1	ea	$2.54	$2.54	30
Hardware	HD-BT0146	M3 x 12 Bolt, BHCS Black-Oxide				39505	14	ea	$0.01	$0.15	420
Hardware	HD-BT0137	M3 x 8 Bolt, BHCS, Black-Oxide				40868	31	ea	$0.06	$1.98	930
Hardware		M3 x 14 Bolt FHCS, SST					5	ea	$0.04	$0.19	150				4 for corners
Hardware	HD-MS0287	Metric 18-8 Stainless Steel Unthreaded Spacer, 8mm OD, 10mm Length, M3 Screw Size				92871A660	4	pcs	$1.62	$6.48	120
Hardware	HD-BT0107	Metric Class 12.9 Socket Head Cap Screw Alloy Steel, Black, M2 Thread, 10mm Length, 0.4mm Pitch				0134599	4	ea	$0.02	$0.09	120
Hardware	HD-WA0012	Steel Flat Washer, DIN 125 zinc-plated class 4,M2 screw sz, 5mm OD, .25mm-.35mm thick				40350	4	ea	$0.00	$0.01	120
Hardware	PP-MP0066	Metric Brass Heat-Set Insert for Plastics, Tapered, M2-.4 Internal Thread, 2.9MM Length	CEH – Colorado Electrical Hardware			11126009	4	ea	$0.05	$0.20	120	PO10111, 10112, 10113, 10114	See notes		Scheduled delivery: 1/4/16 – 4/4/16 – 7/5/16 – 10/3/16
Hardware	HD-WA0038	Black-Oxide 18-8 Stainless Steel Flat Washer, M3 Screw Size, 3.2mm ID, 7.0mm OD				98269A420	46	ea	$0.00	$0.07	1,380
Hardware	HD-MS0030	Metric Brass Heat-Set Insert for Plastics Tapered, M3-.5 Internal Thread, 3.8mm Length	CEH – Colorado Electrical Hardware			11125995	14	ea	$0.04	$0.51	420	PO10111, 10112, 10113, 10114	See notes		Scheduled delivery: 1/4/16 – 4/4/16 – 7/5/16 – 10/3/16
Hardware	HD-BT0012	M3 Set Screw (Grub Screw)				40818	4	ea	$0.02	$0.07	120
Mechanical	HD-MS0311	Ultem PEI, 0.010" x 26" x 90ft rolls	Sabic???				0.011627907	ea	$1,199.64	$13.95	0
Mechanical	HD-MS0310	3M 468MP Adhesive Transfer Tape – 26” x 60 yards					0.0058139535	ea	$402.39	$2.34	0
Electronic	EL-MS0141	Term Ring Non Ins 26-22AWG #4 (THIS COMES IN BULK)	Panduit			298-10067-ND	2	ea	$0.06	$0.12	60
Electronic	EL-SW0021	Switch SIM Roll SPDT 3A 125V	Omron			SW768-ND	2	ea	$0.59	$1.18	60
Electronic	EL-SW0030	Momentary Metal Flat Flush Mount Push Button Switch				66-2436	1	ea	$3.44	$3.44	30
Electronic	EL-MS0012	Noninsulated Wire Ferrule, 24-20 AWG, .31" Pin Length Packs of 100				9681K15	2	ea	$0.03	$0.06	60

Electronic	PC-CN0061	Connector housing, 8 pin male	Molex			538-70107-0007	1	pcs	$1.00	$1.00	30

Electronic	EL-WR0104	24AWG Stranded – Orange				HU1569247OE	500	mm			15,000				Y-min 2x250
Electronic	EL-WR0119	24AWG Stranded – Green				HU1569247GN	400	mm	$0.00	$0.03	12,000				Z-min 2x 200
Electronic	EL-WR0103	24AWG Stranded – Red				HU1569247RD	400	mm	$0.00	$0.03	12,000				bed digital – 2x200mm
Electronic	EL-WR0111	24AWG Stranded – Blue				HU1569247BE	500	mm	$0.00	$0.04	15,000				Y-max – 250x2
Hardware	HD-WA0027	Metric 18-8 Stainless Steel Internal-Tooth Lock Washer, M3 Screw Size, 6mm OD, .4mm min Thick				93925A240	1	ea	$0.01	$0.01	30
Electronic		Moons NEMA 17 Stepper Motor					1	ea	$7.50	$7.50	30				need confirmation and data
Hardware	HD-NT0004	M3 Nut, Zinc Plated				40302	1	ea	$0.01	$0.01	30
Electronic	EL-MS0008	Heavy Duty Power Connectors HOUSING ONLY, BLACK POWERPOLE 15/45				879-1327G6-BK	4	ea	$0.38	$1.52	120
Electronic	EL-MS0010	Heavy Duty Power Connectors POWERPOLE 15A CONT				879-1332-BK	4	ea	$0.11	$0.44	120				changing for new 14ga wire
Electronic	PC-CN0059	10 pin molex male	Molex			538-70107-0009	1	pcs	$0.84	$0.84	30
Electronic	PC-CN0062	8 pin molex connector female	Molex			538-50-57-9408	1	pcs	$0.98	$0.98	30
Electronic	PC-CN0001	CONN HOUSING 2POS .100 W/LATCH				WM2900-ND	1	ea	$0.06	$0.06	30
Electronic	EL-MS0059	CONN TERM FEMALE 22-24AWG TIN	Molex Inc.			WM2510TR-ND	10	ea	$0.01	$0.10	300
Electronic	EL-WR0109	24AWG Stranded – Yellow				HU1569247YW	860	mm	$0.00	$0.06	25,800				430 x 2, thermistor
Electronic	EL-WR0108	16AWG Stranded – Violet				HU15691626VT	840	mm	$0.00	$0.24	25,200				420 x 2, bed heat, is this wire right?????
Electronic	EL-WR0104	24AWG Stranded – Orange				HU1569247OE	840	mm	$0.00	$0.06	25,200				Ymin, 420 x 2
Electronic	EL-WR0111	24AWG Stranded – Blue				HU1569247BE	840	mm	$0.00	$0.06	25,200				Ymax – 2x420mm
Electronic	EL-WR0103	24AWG Stranded – Red				HU1569247RD	840	mm	$0.00	$0.06	25,200				bed digital – 2x420
Electronic	EL-WR0119	24AWG Stranded – Green				HU1569247GN	840	mm	$0.00	$0.06	25,200				Z-min, 2x 420mm
Electronic	EL-MS0139	Tubing, Corrugated Loom .375"	Panduit				400	mm			12,000
Electronic	EL-MS0073	Tubing, Corrugated Loom .25"	Panduit				100	mm		0	3,000				2 x 50mm for interconnect exit
Printed	PP-GP0217	Spool Arm v2.0, TAZ				PP-GP0217	1	ea	$2.01	$2.01	30				should be good to go
Printed	PP-GP0218	Feed Tube Holder v2.5				PP-GP0218	1	ea	$0.66	$0.66	30				round corners
Printed	PP-GP0219	Feed Tube Spinner v2.5				PP-GP0219	1	ea	$0.53	$0.53	30				widen hole
Machined	PP-MP0106	Corner Bracket	Star precision			PP-MP0106	8	pcs	$2.41	$19.28	240
Hardware	HD-MS0062	Metric Aluminum Unthreaded Spacer, 8MM OD, 8MM Length, M5 Screw Size				11485208	1	ea	$0.17	$0.17	30
Mechanical	HD-EX0011	Aluminum Frame LTP, extrusion 20mm x 20mm x 500mm,Tapped M5x0.8 on one End, black				HFSB5-2020-500-LTP	4	ea	$5.84	$23.36	120				looking at t-slot
Hardware	HD-EX0060	2020 x 510 x-axis extrusion				HFSBS-2020-510	4	pcs	$6.00	$24.00	120				looking at t-slot
Hardware	HD-NT0017	T-nut M5 Thread				HNKK5-5	35	ea	$0.09	$3.20	1,050				looking at t-slot
Hardware	HD-BT0073	M5x10 BHCS					34	pcs	$0.08	$2.70	1,020
Hardware	HD-BT0049	M5 x 14 Bolt, SHCS Black_Oxide	Fastenal			1139539	1	ea			30				spool arm mount
Hardware	HD-WA0040	Black-Oxide 18-8 Stainless Steel Flat Washer, M5 Screw Size, 5.3mm ID, 10.0mm OD				98269A440	35	ea	$0.00	$0.12	1,050
Hardware	HD-MS0336	Square Bumper	Mcmaster			95495K716	6	ea	$0.17	$1.01	180				2 on elect chassis, looking into alternate, still order this for nutmeg
Machined	PP-MP0110	Electronics chassis v3.0					1	pcs	$55.97	$55.97	30
Machined	PP-MP0109	Electronics case cover V0.2					1	pcs	$9.38	$9.38	30
Machined	PP-MP0107	Interconnect cover v0.4					1	pcs	$2.62	$2.62	30
Service		Laser etching for TAZ sheet metal					1	ea	$15.00	$15.00	30
Printed	PP-GP0089	LCD_spacer					4	ea	$0.01	$0.02	120
Printed	PP-GP0154	Electronics Case Mount v1.0					4	ea	$0.24	$0.96	120
Printed	PP-GP0220	Interconnect housing v0.1, TAZ					1	pcs	$5.00	$5.00	30
Hardware	HD-BT0104	M3 x 8 Bolt, BHCS, SST				MB2510008A20000	4	ea	$0.02	$0.09	120
Hardware	HD-WA0013	DIN 125 Zinc-Plated Class 4 Steel Flat Washer M2.5 Screw Size, 6mm OD, .45mm-.55mm Thick				40351	4	ea	$0.00	$0.01	120
Hardware	HD-BT0168	Black-Oxide Class 12.9 Socket Head Cap Screw, Alloy Steel, M2.5 Thread, 16 mm Long, 0.45mm Pitch, packs of 50				91290A106	4	ea	$0.17	$0.69	120
Hardware	HD-BT0155	Black Alloy Steel Flat-Head Socket Cap Screw, Class 10.9, M4 Size, 6mm Length, .70mm Pitch				91294A186	5	ea	$0.04	$0.18	150
Hardware	HD-BT0053	18-8 SS Flat Head Phillips Machine Screw Black-Oxide Finish, 4-40 Thread, 1/4" Length	Fastenal			145472	4	ea	$0.02	$0.40	120				attach E1 connector
Hardware	HD-BT0137	M3 x 8 Bolt, BHCS, Black-Oxide				40868	20	ea	$0.04	$0.75	600				hold on elect cover and interconn cover
Hardware	HD-BT0161	M4x25 BHCS, Metric Black-Oxide Class 10.9 Alloy Steel				91239A154	4	pcs	$0.13	$0.52	120
Hardware	HD-WA0039	Black-Oxide 18-8 Stainless Steel Flat Washer, M4 Screw Size, 4.3mm ID, 9.0mm OD				98269A430	4	ea	$0.00	$0.01	120
Hardware	HD-NT0011	M4 Nut,Zinc-Plated Steel				40303	4	ea	$0.00	$0.02	120
Hardware	HD-NT0004	M3 Nut, Zinc Plated				40302	2	ea	$0.02	$0.04	60				power and stepper ground
Electronic	PC-AS0019	Full Graphic Smart LCD Controller					1	ea	$28.00	$28.00	30
Accessories	EL-MS0119	SD card from GLCD kit					1	ea	$0.00	0	30
Accessories	SH-PG0031	Anti-Static Control Products 2X3 STATIC SHLD BAG W/ZIP TOP				S-6509	1	ea	$0.13	$0.13	30
Electronic	EL-MS0346	IEC C14 Receptacle – AC Filter 6A 250VAC	Shaffner			FN9260-6-06	1	ea	$2.69	$2.69	30
Electronic	EL-MS0347	250VRMS 6.3ARMS 5mm x 20mm Medium Response Fuse	Littlefuse			023406.3MXP	2	ea	$0.45	$0.89	60
Electronic	EL-PS0031	Mean Well Switching Power Supplies 504W 24V 21A Power Supply W/PFC	Mean Well			709-RSP500-24	1	ea	$71.00	$71.00	30
Hardware	HD-BT0128	M3 x 6 Bolt, FHCS Black-Oxide					2	ea	$0.05	$0.10	60				hold on power input thing
Electronic	EL-SW0023	SWITCH ROCKER DPST 20A 250V, illuminated red				KCD4 – 4 legs	1	ea	$1.70	$1.70	30
Electronic	PC-BD0045	RAMBO Electronics v1.3L	UltiMachine				1	ea	$78.00	$78.00	30
Electronic	EL-FA0012	FAN,24VDC,BALL,31.60CFM,80×80×15 MM,100mA				69866	1	ea	$2.35	$2.35	30				Switching to pelonis alternate
Electronic	EL-MS0133	14-POS, panel mount w. brass inserts	TE			A106308-ND	1	ea	$2.87	$2.87	30
Hardware	EL-MS0144	Connector Accessories, Sealing Cap, Shell Size 17				207445-3	1	ea	$1.73	$1.73	30
Electronic	EL-WR0104	24AWG Stranded – Orange				C2015A-1000-ND	250	mm	$0.00	$0.02	7,500				thermistor, 2x 125mm
Electronic	EL-WR0103	24AWG Stranded – Red				HU1569247RD	250	mm	$0.00	$0.02	7,500				Heat, 2 x 125mm
Electronic	EL-WR0099	Shielded 4Cond 22AWG				C0762A.41.10	125	mm	$0.00	$0.01	3,750
Electronic	EL-WR0105	24AWG Stranded – Black				HU1569247BK	100	mm	$0.00	$0.01	3,000
Electronic	EL-WR0105	24AWG Stranded – Black				HU1569247BK	125	mm	$0.00	$0.01	3,750				fan1
Electronic	EL-WR0103	24AWG Stranded – Red				HU1569247RD	125	mm	$0.00	$0.01	3,750				fan1
Electronic	EL-WR0119	24AWG Stranded – Green				HU1569247GN	125	mm	$0.00	$0.01	3,750				5v fan
Electronic	EL-WR0109	24AWG Stranded – Yellow				HU1569247YW	125	mm	$0.00	$0.01	3,750				5v fan
Electronic	PC-CN0032	Term Block Plug 2POS STR 5.08MM				WM7819-ND	2	ea	$0.46	$0.91	60
Electronic	EL-MS0124	20-24 AWG Tin Sockets for Receptacle	TE			A31995TR-ND	13	ea	$0.21	$2.70	390
Electronic	EL-MS0062	Connector, 4 pin Female housing with latch	Molex			WM2902-ND	1	ea	$0.06	$0.06	30
Electronic	PC-CN0001	CONN HOUSING 2POS .100 W/LATCH				WM2900-ND	2	ea	$0.06	$0.11	60
Electronic	EL-MS0141	Term Ring Non Ins 26-22AWG #4 (THIS COMES IN BULK)	Panduit			298-10067-ND	1	ea	$0.06	$0.06	30
Electronic	EL-MS0059	CONN TERM FEMALE 22-24AWG TIN	Molex Inc.			WM2510TR-ND	9	ea	$0.02	$0.14	270
Electronic	PC-CN0056	20 pin female molex connector	Molex			538-50-57-9420	1	pcs	$0.72	$0.72	30
Electronic	EL-WR0104	24AWG Stranded – Orange				C2015A-1000-ND	400	mm	$0.00	$0.03	12,000				Thermistor 2 x 200mm
Electronic	EL-WR0103	24AWG Stranded – Red				HU1569247RD	400	mm	$0.00	$0.03	12,000				heater 2x 200mm
Electronic	EL-WR0099	Shielded 4Cond 22AWG				C0762A.41.10	200	mm	$0.00	$0.02	6,000				motor
Electronic	EL-WR0105	24AWG Stranded – Black				HU1569247BK	100	mm	$0.00	$0.01	3,000				stepper ground
Electronic	EL-WR0109	24AWG Stranded – Yellow				HU1569247YW	200	mm	$0.00	$0.02	6,000				5v fan
Electronic	EL-WR0119	24AWG Stranded – Green				HU1569247GN	200	mm	$0.00	$0.02	6,000				5v fan
Electronic	EL-WR0107	24AWG Stranded – White				HU1569247WE	200	mm	$0.00	$0.02	6,000				24v fan
Electronic	EL-WR0111	24AWG Stranded – Blue				HU1569247BE	200	mm	$0.00	$0.02	6,000				24v fan
Electronic	EL-WR0105	24AWG Stranded – Black				HU1569247BK	200	mm	$0.00	$0.02	6,000				ph digital pin
Electronic	EL-WR0120	24AWG Stranded – Purple				HU1569247VT	400	mm	$0.00	$0.03	12,000				x max 2 x 200mm
Electronic	PC-CN0032	Term Block Plug 2POS STR 5.08MM				WM7819-ND	2	ea	$0.46	$0.91	60
Electronic	EL-MS0062	Connector, 4 pin Female housing with latch	Molex			WM2902-ND	1	ea	$0.06	$0.06	30
Electronic	PC-CN0001	CONN HOUSING 2POS .100 W/LATCH				WM2900-ND	2	ea	$0.06	$0.11	60
Electronic	EL-MS0141	Term Ring Non Ins 26-22AWG #4 (THIS COMES IN BULK)	Panduit			298-10067-ND	1	ea	$0.06	$0.06	30
Electronic	PC-CN0003	Connector Housing 3POS .100 W/Latch				WM2901-ND	2	ea	$0.06	$0.12	60
Electronic	EL-MS0059	CONN TERM FEMALE 22-24AWG TIN	Molex Inc.			WM2510TR-ND	26	ea	$0.02	$0.42	780
Electronic	EL-MS0342	Ferrite 7.87mm ID for 20 pin E0 connector	Laird Technologies - Signal Integrity Products			28B0625-100	1	ea	$0.50	$0.50	30
Electronic	PC-CN0054	Connector housing 12 pin (female)	Molex			538-50-57-9412	1	pcs	$1.32	$1.32	30
Electronic	EL-MS0062	Connector, 4 pin Female housing with latch	Molex			WM2902-ND	1	ea	$0.06	$0.06	30
Electronic	PC-CN0003	Connector Housing 3POS .100 W/Latch				WM2901-ND	2	ea	$0.06	$0.12	60
Electronic	EL-WR0099	Shielded 4Cond 22AWG				C0762A.41.10	180	mm	$0.00	$0.02	5,400
Electronic	EL-WR0107	24AWG Stranded – White				HU1569247WE	360	mm	$0.00	$0.03	10,800				xmin 2x180mm
Electronic	EL-WR0109	24AWG Stranded – Yellow				HU1569247YW	360	mm	$0.00	$0.03	10,800				Zmax, 2 x 180mm
Electronic	EL-WR0105	24AWG Stranded – Black				HU1569247BK	120	mm	$0.00	$0.01	3,600				stepper gnd
Electronic	EL-MS0059	CONN TERM FEMALE 22-24AWG TIN	Molex Inc.			WM2510TR-ND	17	ea	$0.02	$0.27	510
Electronic	EL-MS0141	Term Ring Non Ins 26-22AWG #4 (THIS COMES IN BULK)	Panduit			298-10067-ND	1	ea	$0.06	$0.06	30
Electronic	EL-MS0336	Ferrite 6.99mm ID for 12 pin X connector	Laird Technologies - Signal Integrity Products			28B0616-000	1	ea	$0.50	$0.50	30
Electronic	PC-CN0058	Connector housing, 16 pin female	Molex			538-50-57-9416	1	pcs	$2.40	$2.40	30
Electronic	EL-WR0099	Shielded 4Cond 22AWG				C0762A.41.10	750	mm	$0.00	$0.08	22,500				Steppers, 3 x 250
Electronic	EL-WR0105	24AWG Stranded – Black				HU1569247BK	250	mm	$0.00	$0.03	7,500				stepper gnds, 3 x 200mm
Electronic	EL-MS0141	Term Ring Non Ins 26-22AWG #4 (THIS COMES IN BULK)	Panduit			298-10067-ND	3	ea	$0.06	$0.18	90
Electronic	EL-MS0059	CONN TERM FEMALE 22-24AWG TIN	Molex Inc.			WM2510TR-ND	27	ea	$0.02	$0.43	810
Electronic	EL-MS0062	Connector, 4 pin Female housing with latch	Molex			WM2902-ND	3	ea	$0.06	$0.19	90
Electronic	EL-MS0343	Ferrite 10.16mm ID for 16 pin Y&Z connector	Laird Technologies - Signal Integrity Products			28B0735-000	1	ea	$0.50	$0.50	30
Electronic	EL-MS0008	Heavy Duty Power Connectors HOUSING ONLY, BLACK POWERPOLE 15/45				879-1327G6-BK	2	ea	$0.38	$0.76	60
Electronic	EL-MS0010	Heavy Duty Power Connectors POWERPOLE 15A CONT				879-1332-BK	2	ea	$0.11	$0.22	60				changing for new 14ga wire
Electronic	PC-CN0060	10 pin molex female	Molex			538-50-57-9410	1	pcs	$2.33	$2.33	30
Electronic	PC-CN0001	CONN HOUSING 2POS .100 W/LATCH				WM2900-ND	1	ea	$0.06	$0.06	30
Electronic	PC-CN0003	Connector Housing 3POS .100 W/Latch				WM2901-ND	3	ea	$0.06	$0.18	90
Electronic	PC-CN0032	Term Block Plug 2POS STR 5.08MM				WM7819-ND	1	ea	$0.46	$0.46	30
Electronic	EL-MS0059	CONN TERM FEMALE 22-24AWG TIN	Molex Inc.			WM2510TR-ND	19	ea	$0.02	$0.30	570
Electronic	EL-WR0104	24AWG Stranded – Orange				C2015A-1000-ND	500	mm	$0.00	$0.04	15,000				y min – 2 x 250
Electronic	EL-WR0108	16AWG Stranded – Violet				HU15691626VT	600	mm	$0.00	$1.73	18,000				bed heat – 2 x 300mm
Electronic	EL-WR0109	24AWG Stranded – Yellow				HU1569247YW	540	mm	$0.00	$0.04	16,200				Thermistor – 2 x 270mm
Electronic	EL-WR0111	24AWG Stranded – Blue				HU1569247BE	500	mm	$0.00	$0.04	15,000				y max – 2 x 250mm
Electronic	EL-WR0103	24AWG Stranded – Red				HU1569247RD	460	mm	$0.00	$0.03	13,800				bed digital, 250mm, 210mm diode side
Electronic	EL-WR0119	24AWG Stranded – Green				HU1569247GN	500	mm	$0.00	$0.04	15,000				z min – 2 x 250mm
Electronic	EL-MS0332	Ferrite 5.00mm ID for 2 pin Bed Heat and AC connectors	Laird Technologies - Signal Integrity Products			28B0434-000	1	ea	$0.50	$0.50	30
Electronic	EL-MS0344	Ferrite 5.90mm ID for 10 pin Bed connector	Laird Technologies - Signal Integrity Products			28B0591-200	1	ea	$0.50	$0.50	30
Electronic	EL-MS0329	TVS Diode – 1500W, 5V Reverse Standoff, 6V Breakdown, 9.4V Clamp, 200A Surge	ON Semiconductor			1N6373G	1	ea	$2.00	$2.00	30
Electronic	EL-MS0012	Noninsulated Wire Ferrule, 24-20 AWG, .31" Pin Length Packs of 100				9681K15	1	ea	$0.03	$0.03	30
Electronic	EL-MS0247	Heat shrink – 0.19-0.09 – Black				7856K74	40	mm	$0.01	$0.20	1,200
Electronic	EL-MS0141	Term Ring Non Ins 26-22AWG #4 (THIS COMES IN BULK)	Panduit			298-10067-ND	1	ea	$0.30	$0.30	30
		ferrules for screw connector					2	ea	$0.05	$0.10	60				we need to source this
Electronic	EL-CA0078	Flat Cables .050" 10C 10 COLOR 28AWG STRANDED	Mouser / 3M			517-3302/10-300	360	mm	$0.02	$5.91	10,800				2x180mm
Electronic	EL-MS0075	8-POS .100 Dual (Black)				WM2521-ND	1	ea	$0.38	$0.38	30
Electronic	EL-MS0074	Connector, Housing, 20 pos .100 DUAL				WM2527-ND	1	ea	$0.56	$0.56	30
Electronic	PC-CN0010	IDC 10POS Dual 30AU	FCI			609-1739-ND	2	ea	$0.55	$1.10	60
Electronic	EL-MS0059	CONN TERM FEMALE 22-24AWG TIN	Molex Inc.			WM2510TR-ND	18	ea	$0.02	$0.29	540
Electronic	EL-WR0106	16AWG Stranded – Red				HU15691626RD	1200	mm	$0.00	$0.35	36,000				3 x 400mm
Electronic	EL-WR0121	16AWG Stranded – Black				HU15691626BK	1200	mm	$0.00	$0.35	36,000				3 x 400mm
Electronic	PC-CN0036	Term Block Plug 6POS STR 5.08MM				WM7822-ND	1	ea	$1.34	$1.34	30
Electronic		ferrules for screw connector					6		$0.05	$0.30	180				we need to source this
Electronic	EL-MS0248	CONN RING 14-16 AWG #10 PIDG	TE			A1072TR-ND	6	ea	$0.10	$0.59	180				is this the right one?
Electronic	EL-MS0332	Ferrite 5.00mm ID for 2 pin Bed Heat and AC connectors	Laird Technologies - Signal Integrity Products			28B0434-000	1	ea	$0.50	$0.50	30
Electronic	EL-WR0123	16AWG Stranded – White				HU15691626WE	800	mm	$0.00	$0.23	24,000				420mm 380mm
Electronic	EL-WR0121	16AWG Stranded – Black				HU15691626BK	800	mm	$0.00	$0.23	24,000				420mm 380mm
Electronic	EL-WR0124	16AWG Stranded – Green w/ yellow stripe					220	mm	$0.00	$0.06	6,600				100 +120mm
Electronic	EL-MS0143	Conn Fast Receptacle14-16 AWG .250 – REEL of 2200 Units				3-350819-2	7	ea	$0.07	$0.48	210
Electronic	EL-MS0248	CONN RING 14-16 AWG #10 PIDG	TE			A1072TR-ND	5	ea	$0.10	$0.49	150				are these the right ones???
Electronic	EL-CA0030	6ft 18AWG Power Cord Cable w/ 3 Conductor PC Power Connector Socket (C13/5-15P) – Black				5279	1	ea	$1.10	$1.10	30
Electronic	EL-CA0063	6ft USB 2.0 A/B Gold Device Cable Ferrite Chokes A Male B Male				Tripplite U023-006	1	ea	$2.89	$2.89	30
Tools	TL-MS0020	Stainless Steel/Straight Instrument Cleaner Brush				906501	1	ea	$5.29	$5.29	30				do we need this?
Tools	TL-HD0280	Tekton 13-pc. Long Arm Ball Hex Key Wrench Set (Metric)				25272	1	ea	$5.95	$5.95	30
Tools	TL-HD0008	Stainless Steel Pocket Rule Semiflexible, Metric Grads, 150 mm Length				6813A62	1	ea	$2.10	$2.10	30
Tools	TL-HD0046	Pro Dental Pick, 5 3/4 in a protective sleeve or with safety caps				(DP-19) M S V	1	ea	$0.96	$0.96	30
Tools	TL-HD0049	6'' Deluxe Bent Stainless Steel Tweezer with Serrated Teeth and Safetey Cap				TWE6	1	ea	$1.50	$1.50	30
Tools		*NEW* Tool Kit Bag w/ LulzBot logo					1	ea	$11.85	$11.85	30
Tools	TL-HD0009	7 1/2" Nylon Handle Clam Knife (Overall Dimensions: Blade Length: 3 1/2" Total Length: 7 1/2" )				35340592	1	ea	$2.03	$2.03	30
Documentation	DC-MN0013	Lulzbot-Taz 6.0 User Manual					1	ea	$3.53	$3.53	30
Accessories	DC-LB0007	Label, Top of Box					1	ea	$0.24	$0.24	30
Accessories	DC-LB0024	Label, Bottom of Box					1	ea	$0.24	$0.24	30
Documentation	DC-MS0034	Test/Acceptance record TAZ 5.0					1	ea	$0.48	$0.48	30
Documentation	DC-MS0035	Quality checklist, TAZ 5.0					1	ea	$0.76	$0.76	30
Documentation	DC-MS0036	Packing List, TAZ 5.0					1	ea	$0.24	$0.24	30
Documentation	DC-MN0012	Getting Started Guide, TAZ 5					1	ea	$1.62	$1.62	30
Documentation	DC-MS0041	Declaration of Conformity, TAZ v5.0					1	ea	$0.11	$0.11	30
Documentation	DC-LB0063	Modification Warning Insert Modification 2.75 x 8.5 on 100 lb. Astrobright Lift Off Lemon Very Bright					1	ea	$0.07	$0.07	30
Accessories	SH-PG0069	3M 8898 Economy Strapping Tape - 1⁄2" x 60 yards				S-16075	700	mm	$0.00	$0.09	21,000
Accessories	SH-PG0072	3M 8898 Economy Strapping Tape - 2" x 60 yards				S-16076	600	mm	$0.00	$0.50	18,000
Accessories	DC-LB0023	Circle Inventory Control Labels - "QC Passed"				S-13118	1	ea	$0.04	$0.04	30
Accessories	DC-LB0021	Circle Inventory Control Labels - "Inspected by ____"				S-13119	1	ea	$0.04	$0.04	30
Packaging	DC-LB0061	FCC_CE_ROHS_OSHW_RYF_CO_Made_Sticker_4" x3"					1	ea	$0.24	$0.24	30
											0
											0
Accessories	SH-BX0032	30x24x13 CUSTOM BOX					1	ea	$2.00	$2.00	30				estimate based on pack&tape
Accessories	SH-BX0025	10x8x2-1/2 32 Ect B Brown Roll End Tuck Mailer, Custom Box					1	ea	$0.65	$0.41	30
Accessories	SH-PA0040	Fabricated Foam Insert: 2 End Caps, Tray w/Plastic Corrugated & Plain Pad, v5					1	ea	$14.00	$14.00	30				estimate based on pack&tape
Accessories	SH-PG0056	Kraft packing tape, tan, 3x450', gummed					4267	mm	$0.00	$0.20	128,010
Accessories	SH-PA0025	CUSTOM PAD 4-1/2X9-38					1	ea	$0.16	$0.16	30

OK to order
Sheet metal out for quote		Don't buy yet, lead times should be fine
Printed – Approved		Buy now, Long lead times
Printed – Not approved		Order now!
Not confirmed – Don't order yet
Prices in bold font are wild guesses
already ordered
questionable