Injection molded
PP-IM0002
Molded single bearing holder bed v0.1
pcs
pcs
PP-GP0215
PP-GP0168
Wiper mount v1.0, Mini
Mcmaster / Digi-Key / Sager?
Mcmaster pk 100 = $6.32ea, ordered Nutmeg. KG rfq Sager can do these.TS
Nutmeg only Mcmaster, quotes at CEH and Walker components KG
Order Nutmeg only, Quotes out to CEH and Walker components
hold on power input thing
Nutmeg ordered only Mcmaster KG
Printed
PP-GP0225
Y Bearing Mount v3.0, TAZ
ea
Printed
PP-GP0224
Y mount table v2.5, TAZ
ea
Printed
PP-GP0223
Y Mount Chassis v2.5, TAZ
ea
resize for M5 x 12
Printed
PP-GP0222
Y belt mount v2.5, TAZ
ea
Printed
PP-GP0221
Bed corner ninjaflex v1.0, TAZ
ea
Printed
PP-GP0216
Switch mount
PP-GP0216
pcs
Printed
PP-GP0215
Z-lower v0.1, Mangrove left
PP-GP0215
pcs
Add 2mm material for m3
Printed
(needs part #)
Z-lower v0.1, Mangrove right
PP-GP0215
pcs
Add 2mm material for m3
Printed
PP-GP0214
X-end right v0.1, Mangrove
PP-GP0214
Name will likely change
Printed
PP-GP0213
X-end Left v0.1, Mangrove
PP-GP0213
Name will likely change
Printed
PP-GP0212
Fan duct right v0.1, TAZ
pcs
Printed
PP-GP0211
Fan duct left v0.1, TAZ
pcs
Printed
PP-GP0210
Single Bearing Holder for 12mm rod v0.3
ea
Printed
PP-GP0209
Double Bearing Holder for 12mm rod v0.3
ea
Printed
PP-GP0208
Dual fan hextruder mount v0.5
ea
Printed
PP-GP0207
X-Carriage Guidev2.0, TAZ
ea
Printed
PP-GP0206
X-Carriage v2.0, TAZ
ea
Printed
PP-GP0186
Wade extruder body for Hex nozzle v1.0
ea
Printed
PP-GP0231
Wiper mount v2.0
ea
needs to be modified so m3x8 doesnt poke through bottom of plate
Printed
PP-GP0091
extruder_latch
ea
Printed
PP-GP0062
herringbone_small_gear
ea
Printed
PP-GP0061
herringbone_large_gear
ea
Printed
PP-GP0060
Wade Reloaded Bearing Washer
ea
Printed
PP-GP0059
Wade Reloaded Idler Block v1.4, Taz & Mini
ea
Printed
PP-GP0219
Feed Tube Spinner v2.5
PP-GP0219
ea
widen hole
Printed
PP-GP0218
Feed Tube Holder v2.5
PP-GP0218
ea
round corners
Printed
PP-GP0217
Spool Arm v2.0, TAZ
PP-GP0217
ea
should be good to go
Printed
heatsink fan duct
pcs
Printed
Z-Upper v0.1
pcs
Printed
PP-GP0089
LCD_spacer
ea
Printed
PP-GP0154
Electronics Case Mount v1.0
ea
Printed
PP-GP0220
Interconnect housing v0.1, TAZ
pcs
Accessories
SH-PG0031
Anti-Static Control Products 2X3 STATIC SHLD BAG W/ZIP TOP
Uline
S-6509
Uline
S-6509
ea
Accessories
DC-LB0007
Label, Top of Box
ea
Accessories
DC-LB0024
Label, Bottom of Box
ea
Accessories
SH-PG0069
3M 8898 Economy Strapping Tape - 1⁄2" x 60 yards
Uline
S-16075
mm
Have new packaging vendor quote this out.TS
Accessories
SH-PG0072
3M 8898 Economy Strapping Tape - 2" x 60 yards
Uline
S-16076
mm
Accessories
DC-LB0023
Circle Inventory Control Labels - "QC Passed"
Uline
S-13118
ea
Accessories
DC-LB0021
Circle Inventory Control Labels - "Inspected by ____"
Uline
S-13119
ea
Accessories
SH-BX0032
30x24x13 CUSTOM BOX
ea
Please see me on this, vetting new packaging vendor. TS
Accessories
SH-BX0025
10x8x2-1/2 32 Ect B Brown Roll End Tuck Mailer, Custom Box
ea
Please see me on this, vetting new packaging vendor. TS
Accessories
 SH-PA0040
Fabricated Foam Insert: 2 End Caps, Tray w/Plastic Corrugated & Plain Pad, v5
ea
Please see me on this, vetting new packaging vendor. TS
Accessories
SH-PG0056
Kraft packing tape, tan, 3x450', gummed
mm
Please see me on this, vetting new packaging vendor. TS
Accessories
SH-PA0025
CUSTOM PAD 4-1/2X9-38
ea
Please see me on this, vetting new packaging vendor. TS
Consumable
TL-CS0115
5 Gallon DYKEM[REG] Metal Can Acetone
Fastenal
Fastenal
5gal bucket
PO06975
See notes
Standing PO06975 – we need to just call this in as needed.TS
Consumable
TL-CS0040
Extreme-Temperature Pipe Sealant & Threadlocker, 4 oz bottle, blue
Threadlocker
7604A55
McMaster-Carr
7604A55
g
See Note
We order this as needed.TS
Consumable
RM-AB0103
Black ABS 3mm Filament, 5lb Reel, Esun
Esun
RM-AB0103
Esun
RM-AB0103
g
See Note
Pulling from the Cluster
Documentation
DC-MN0013
Lulzbot-Taz 6.0 User Manual
ea
Documentation
DC-MS0034
Test/Acceptance record TAZ 5.0
ea
Documentation
DC-MS0035
Quality checklist, TAZ 5.0
ea
Documentation
DC-MS0036
Packing List, TAZ 5.0
ea
Documentation
DC-MN0012
Getting Started Guide, TAZ 5
ea
Documentation
DC-MS0041
Declaration of Conformity, TAZ v5.0
ea
Documentation
DC-LB0063
Modification Warning Insert Modification 2.75 x 8.5 on 100 lb. Astrobright Lift Off Lemon Very Bright
ea
Electronic
PC-CN0062
Female 8 pin Molex Connector Housing
Molex
50-57-9408
TTI
538-50-57-9408
pcs
PO11064
Ordered for Olive.KG Once we figure out lead time, we will purchase accordingly. TS
Electronic
PC-CN0061
Male 8 pin Molex Connector Housing
Molex
70107-0007
TTI
538-70107-0007
pcs
PO11064
Ordered for Olive.KG Once we figure out lead time, we will purchase accordingly. TS
Electronic
PC-CN0059
Male 10 pin Molex Connector Housing
Molex
70107-0009
TTI
538-70107-0009
pcs
PO11064
Ordered for Olive.KG Once we figure out lead time, we will purchase accordingly. TS
Electronic
PC-CN0057
Male 16 pin Molex Connector Housing
Molex
70107-0015
SAGER
538-70107-0015
pcs
PO11065
Ordered for Olive KG we will purchase accordingly. TS
Electronic
PC-CN0055
Headers & Wire Housings Male 20Ckt
Molex
70107-0019
SAGER
538-70107-0019
pcs
PO11065
Ordered for Olive KG we will purchase accordingly. TS
Electronic
PC-CN0053
Headers & Wire Housings HSG 12P W/O Ears Single Row
Molex
70107-0011
SAGER
538-70107-0011
pcs
PO11065
Ordered for Olive KG we will purchase accordingly. TS
Electronic
PC-CN0001

Molex-Conn Housing 2POS .100 W/Latch
Molex
SAGER
WM2900-ND
ea
PO11031
See notes
Purchase through Sager. Once we figure out lead time, we will purchase accordingly. TS Ordered for Olive.KG
Electronic
PC-AS0019

Molex-Conn Housing 2POS .100 W/Latch
RepRapDiscount
RepRapDiscount
ea
PO10917
See notes
Ordered for Olive. KG
Accessories
EL-MS0119
SD Card from GLCD Kit
These come with PC-AS0019
These come with PC-AS0019
ea
PO10917
Ordered for Olive. KG 30 pc delivery 12/15, 3050 2/5/16 delivery
Electronic
PC-BD0045
RAMBO Electronics v1.3L
UltiMachine
ea
PO10930
See notes
Order for Olive.KG
Electronic
HD-TB0032
Flexible Polyolefin Heat Shrink Tubing 1/8" ID Before, 1/16" ID After, 100', Black
EDC
84-01250
McMaster-Carr
7856K33
mm
Order 1/100' for nutmeg, 4/100' (400ft) for OliveEDC quoted 100' = $ 18.68 /100' Allcable sending sample for alternatel quote costing and lead time. TS
Electronic
EL-WR0120
24AWG Stranded – Purple
Allcable
HU1569247VT
Allcable
HU1569247VT
mm
PO11346
X-max, 2x 185
Electronic
EL-WR0119
24AWG Stranded – Green
Allcable
HU1569247GN
Allcable
HU1569247GN
mm
PO11346
5v fan
Electronic
EL-WR0111
24AWG Stranded – Blue
Allcable
HU1569247BE
Allcable
HU1569247BE
mm
PO11346
fan0 main
Electronic
EL-WR0109
24AWG Stranded – Yellow
Allcable
HU1569247YW
Allcable
HU1569247YW
mm
PO11346
5v fan
Electronic
EL-WR0135
WIRE MTW 16AWG PPL 500ft REEL 600V 19-STRAND BARE COPPER – Purple
AutomationDirect
MTW16PL25
Allcable / AutomationDirect
MTW16VT / MTW16PL25
mm
 PO11346
ORDERED FOR OLIVE KG from allcable 5' ea, 142 ft for Nutmeg, 14,500' needed for OLIVE
Electronic
EL-WR0107
24AWG Stranded – White
Allcable
HU1569247WE
Allcable
HU1569247WE
mm
PO11346
fan0 main
Electronic
EL-WR0105
24AWG Stranded – Black
Allcable
HU1569247BK
Allcable
HU1569247BK
mm
PO11346
Electronic
EL-WR0104
24AWG Stranded – Orange
Allcable
HU1569247OE
Allcable
HU1569247OE
mm
PO11346
1020 x 2 leads
Electronic
EL-WR0103
24AWG Stranded – Red
Allcable
HU1569247RD
Allcable
HU1569247RD
mm
PO11346
Electronic
EL-WR0099
Shielded 4Cond 22AWG
Allcable
C0762A.41.10
Allcable
C0762A.41.10
mm
PO11346
double check length
**** Electronic *****
EL-SW0030
Momentary Metal Flat Flush Mount Push Button Switch
Parts Express
060-660
Parts Express
66-2436
ea
PO11059
Eric K confirmed this part is correct and needed for Nutmeg build. No order for Olive at this time. Online.KG URGENT – WE ARE TRYING TO HAVE SAGER HELP US PURCHASE THIS SWITCH FROM PARTS EXPRESS, ALSO TRYING TO CONTACT PARTS EXPRESS DIRECTLY TO SECURE STOCK FOR OLIVE. Site showing long lead times on quantities.
Electronic
EL-SW0021
Switch SIM Roll SPDT 3A 125V
Omron
SG-3GL13PT
TTI
SW768-ND
ea
PO10843, 10919
TTI has 2100 units in stock – Nutmeg PO10843, 5000 4 weeks, will expedite remaining 20650 for olive PO10919*
Electronic
EL-SW0023
SWITCH ROCKER DPST 20A 250V, illuminated red
Heilind / Cyclops
R5BBLKREDFF2
Heilind / Cyclops
R5BBLKREDFF2
ea
Electronic
EL-MT0029
NEMA 17 Stepper Motor, Moons' - NOT INCLUDING wire harness - As per attached Drawing.
Moons
MS17HD6P4150MS17HD6P4150-01-B
Moons
MS17HD6P4150-01-B
ea
PO10759
Toni will manage this line item.TS Costing is based on just these 150 units for Nutmeg. OLIVE NEEDS TO BE ORDERED ON THESE~ TS.
Electronic
EL-MS0351
JST – CONN TERM CRIMP PH 24-30AWG
JST Sales America, Inc.
SPH-002T-P0.5S
Digi-Key /Future Electronics
455-1127-1-ND
pcs
PO11082, PO11270
Nutmeg Digikey PO11082, 8000 reel. Ordered from Future for OLIVE KG
Electronic
EL-MS0251
CONN HOUSING 16POS .100 DUAL
Molex
22552161
TTI
ea
PO11064
50 /50 Ordered for Olive.KG
Electronic
EL-MS0205
Molex-CONN TERM MALE 22-24AWG TIN - Reels of 20K
Molex
16-02-0107
TTI
16-02-0107
ea
PO11064
20,000 reels Ordered for Olive.KG
Electronic
EL-MS0142
Conn Recept Faston 22-26AWG .110 - Reel of 3K
Molex
7-520365-2
TTI
7-520365-2
ea
PO11064
3000 reel Ordered for Olive.KG
Electronic
EL-MS0141
Term Ring Non Ins 26-22AWG #4 Order Bulk Only
Panduit
P22-4R-M
TTI
P22-4R-M
ea
PO10936, 11088
See notes
TTI has stock available, no Ltime Check lead time with vendor and order accordingly. TS Delivering on 12/10/15 & 2/5/16.KG Ordered PO11088 for Olive.KG
Electronic
EL-MS0139
Tubing Corrugated Loom 3/8" ID, Black
Panduit / Fastenal
0708162
Electronics Distributors Corp.
3/8" Black Split Loom, Box 1900
mm
PO11027
151' Nutmeg
Electronic
EL-MS0073
Tubing Corrugated Loom .25", Black
Panduit / Fastenal
0708161
EDC – Electronics Distributors Corporation
1/4" Black Split Loom, Box 3200'
mm
PO11027
6' Nutmeg
Electronic
EL-MS0062
MOLEX-CONN HOUSING 4POS .100 W/LATCH
Molex
Sager
ea
PO11065
See notes
Ordered for Olive KG
Electronic
EL-MS0061
Molex-CONN HOUSING MALE 4POS .100
Molex
Sager
ea
PO11065
See notes
Ordered for Olive KG
Electronic
EL-MS0059
CONN TERM FEMALE 22-24AWG TIN
Molex Inc.
16-02-0086
TTI
WM2510TR-ND
ea
PO11064
Ordered for Olive KG
Electronic
EL-MS0012
Noninsulated Wire Ferrule, 24-20 AWG, .31" Pin Length Packs of 100
Digi-Key 277-5558-ND
3202478 Phoenix Contact
McMaster-Carr
9681K15
ea
PO11073
SAMPLES COMING FROM SAGER FOR BAM TO EVALUATE Mcmaster pk 100 = $6.32ea, ordered Nutmeg. KG rfq Sager can do these.TS Per BAM 3202478/277-5558-ND/2424643 will be a drop in replacement for EL-MS0012, rfq sager for this part. Pending purchase KG
Electronic
EL-MS0010
Heavy Duty Power Connectors POWERPOLE 15A CONT
Anderson Power Connectors
1332-BK
Sager
879-1332-BK
ea
PO11209
NUTMEG ordered from Mouser, Sager 4 week leadtime for OLIVE.
Electronic
EL-MS0008
Heavy Duty Power Connectors HOUSING ONLY, BLACK POWERPOLE 15/45
Anderson Power Connectors
879-1327G6-BK
Sager
879-1327G6-BK
ea
PO11065
Ordered for Olive KG
Electronic
EL-FA0033
Pelonis FAN 24V 80x15mm Low flow
Pelonis
C8015L24BPLP1b-7
Pelonis
C8015L24BPLP1b-7
ea
PO11299
Switching to pelonis alternate – Nutmeg built with free samples. TS
Electronic
EL-WR0040
Wire - Single Conductor 20AWG SOLID PTFE, RED
Alpha Wire
2856/1
Allcable
mm
Allcable 7-10 day leadtime $ 1.12 ft 100 ft =$112.00 We want 3112010 TN005 for Nutwort/Olive
Electronic
EL-MS0346
MOD PWR ENTRY INLET W/FUSE 6A - IEC C14 Receptacle – AC Filter 6A 250VAC
Shaffner
FN9260-6-06
Sager
FN9260-6-06
ea
PO11031
See notes
Sager 2000 pc stock $4.76ea, 12 weeks. Ordered for Olive.KG
Electronic
EL-MS0347
FUSE CERAMIC 6.3A 250VAC 5X20MM
Littlefuse
023406.3MXP
Mouser & TTI
023406.3MXP
ea
PO11016, 10936
See notes
Mouser PO11016 stock 1093 pcs for Nutmeg 12/11 delivery. TTI PO10936, quoted 12 wk leadtime-no stock – for Olive 2/5/16 KG - New delivery date on this item is ~ Feb. 22 – these have 12-14 week lead time. TS/KG
Electronic
EL-PS0031
Mean Well Switching Power Supplies 504W 24V 21A Power Supply W/PFC
Mean Well
RSP-500-24
Sager
709-RSP500-24
ea
PO08321
See notes
We have scheduled deliveries on these PSU's until Aug. 2016
Electronic
EL-MS0133
CONN, RCPT, 14 POS w/Brass Inserts
TE Connectivity AMP Connectors
211103-1
TTI
211103-1
ea
PO11064
Min 1 / 1 Ordered for Olive KG - EL-MS0131 landed on the PO in error. Kim is getting with Lisa to fix to correct part number. TS
Electronic
PC-CN0032
Term Block Plug 2POS STR 5.08MM
Molex
TTI
ea
PO10936
See notes
TTI Check lead time with vendor and order accordingly. TS Ordered for Olive. KG
Electronic
EL-MS0124
20-24 AWG Tin Sockets for Receptacle - 4K Reel
TE Connectivity AMP Connectors
1-66331-4
TTI -DIGIKEY
1-66331-4
ea
PO11026, 10936
See notes
Digikey, 4k min PO11026 = Nutmeg / TTI 6 wk leadtime PO10936 = Olive.KG
Electronic
PC-CN0056
Headers & Wire Housings 20 CKT CRIMP HOUSING Female
Molex
50-57-9420
TTI
538-50-57-9420
pcs
PO10936
See notes
TTI stock available - Ordered for Olive. KG
Electronic
PC-CN0003
Molex - CONN HOUSING 3POS .100 W/LATCH
Molex
Sager
WM2901-ND
ea
PO11065
Ordered for Olive KG1800 m/m 0.0514
Electronic
EL-MS0342
FERRITE TUBULAR BEAD 7.87MM RoHS Status
Laird Technologies - Signal Integrity Products
28B0625-100
Mouser / Digikey
240-2115-ND
ea
PO11090
Ordered for Nutmeg only Digikey 0.468 ea mouser stock 0.70ea future no quote,
Electronic
PC-CN0054
Headers & Wire Housings HSG 12P Female SINGLE ROW POSITIVE LATCH
Molex
50-57-9412
TTI
538-50-57-9412
pcs
PO11090
Ordered nutmeg only KG TTI 30 min 40 pc
Electronic
EL-MS0336
Ferrite Cable Cores 310ohms 100MHz 7mm Inside Dia.
Laird Technologies - Signal Integrity Products
28B0616-000
Mouser
28B0616-000
ea
PO11016
50 Ship 12/ 5 & 3050 ship 1/4/2016. Ordered for Olive.KG
Electronic
PC-CN0058
Connector housing, 16 pin femaleFemale 16 pin Molex connector housing
Molex
50-57-9416
TTI
538-50-57-9416
pcs
PO10936
See notes
TTI has stock on hand kg Sager 6 Weeks lead time TS. Ordered for Olive. KG
Electronic
EL-MS0343
Ferrite 10.16mm ID for 16 pin Y&Z connector
Laird Technologies - Signal Integrity Products
28B0735-000
Sager
28B0735-000
ea
PO11148
order for Nutmeg Digikey, Future for Olive
Electronic
PC-CN0060
Female 10 pin Molex Connector Housing
Molex
50-57-9410
TTI
538-50-57-9410
pcs
PO10936
See notes
TTI stock on hand kg 5 Weeks lead time. TS Ordered for Olive. KG
Electronic
EL-MS0332
Ferrite Cable Cores 220ohms 100MHz 5mm I.D.
Laird Technologies - Signal Integrity Products
28B0434-000
Mouser / Sager
28B0434-000
ea
PO11016
See notes
Ordered Stock at Mouser, Sager 10 Weeks lead time. TS Ordered for Olive.KG
Electronic
EL-MS0344
Ferrite Tubular Bead 5.90mm
Laird Technologies - Signal Integrity Products
28B0591-200
Digikey Sager
28B0591-200
ea
PO11090
Ordered Digikey for Nutmeg only KB
Electronic
EL-MS0329
TVS Diode – 1500W, 5V Reverse Standoff, 6V Breakdown, 9.4V Clamp, 200A Surge
ON Semiconductor
1N6373G
Mouser / Future /Digikey
1N6373G
ea
PO10116, 11026
Digikey PO11026 = Olive (shipping 2005 12/7 backorder 995 pcs 12/11/15) Mouser 11016 = Nutmeg Future quote 4 wks leadtime 0.178 ea 500 /500 min mult. Weeks lead time. TS sager not francshised.KG
Electronic
EL-MS0247
Heat shrink Tubing – 0.19-0.09 – Black, 100'
EDC – Electronics Distributors Corporation
88-01870
McMaster-Carr
7856K74
mm
PO11033
EDC Tubing approved, by Eric K KG 100' =$22.08/100' Nutmeg ONLY.KG
Electronic
EL-CA0078
Flat Cables .050" 10C 10 COLOR 28AWG STRANDED
TE Connectivity AMP Connectors
3302/10-300
TTI
517-3302/10-300
mm
PO10936
See notes
TTI = 12 / 300' NUTMEG $76.17 per 300' KG 2x180mm 4 Weeks lead time. TS Ordered for Olive. KG
Electronic
EL-MS0075
CONN HOUSING 8POS .100 DUAL, Black
Molex
Sager
ea
PO11031
See notes
9 Weeks lead time. TS Ordered for Olive.KG
Electronic
EL-MS0074
Molex-CONN HOUSING 20POS .100 DUAL, Black
Molex
Sager
ea
PO11031
See notes
9 Weeks lead time. TS Ordered for Olive.KG
Electronic
PC-CN0010
Conn Socket IDC, 10POS DUAL 30AU, Multiples of 34AU, Multiples of 34
FCI
71600-010LF
TTI
609-1739-ND
ea
PO10936
See notes
TTI stock for Nutmeg, then 7 weeks leadtime KG 12 Weeks lead time. TS Ordered for Olive. KG
Electronic
EL-WR0106
16AWG Stranded – Red
Allcable
HU15691626RD
Allcable
HU15691626RD
mm
PO11346
3 x 400mm
Electronic
EL-WR0121
16AWG Stranded – Black
Allcable
HU15691626BK
Allcable
HU15691626BK
mm
PO11346
3 x 400mm
Electronic
PC-CN0036
Term Block Plug 6POS STR 5.08mm
Molex
39530-0006
TTI
ea
PO10936
See notes
TTI Ordered for Olive. KG
Electronic
EL-MS0248
CONN RING 14-16 AWG #10 PIDG, 45,000 Unit Reel
TE Connectivity AMP Connectors
2-36160-1
TTI
A1072TR-ND
ea
PO10936
See notes
Per BOB- yes correct part. Needed for Nutmeg and Olive. TTI stock 5k reels Yes- 9 Weeks lead time. TS Ordered for Olive.KG
Electronic
EL-WR0123
16AWG Stranded – White
Allcable
HU15691626WE
Allcable
HU15691626WE
mm
PO11346
420mm 380mm
Electronic
EL-WR0124
16AWG Stranded – Green w/ yellow stripe
Allcable
HU15691626GN
Allcable
HU15691626GN
mm
PO11346
100 +120mm
Electronic
EL-MS0143
Conn Fast Receptacle14-16 AWG .250 – REEL of 2200 Units
TE Connectivity AMP Connectors
3-350819-2
TTI
3-350819-2
ea
PO11153
2200 REEL/ confirmed 12/21 delivery
Electronic
EL-CA0030
6ft 18AWG Power Cord Cable w/ 3 Conductor PC Power Connector Socket (C13/5-15P) – Black
Linvox
3271V86
ea
PO11032
See notes
Check lead time with vendor and order accordingly. TS Ordered for Olive.KG
Electronic
EL-CA0063
6ft USB 2.0 A/B Gold Device Cable Ferrite Chokes A Male B Male
Trip Lite
U023-006
EDC – Electronics Distributors Corporation
Tripplite U023-006
ea
PO11027
EDC PO11027 Nutmeg only quoted $2.89 ea requested cost for ~24,000 unit EAU quantities since it will be used in both Mini and Taz moving forward. TS
Electronics
PC-BD0027
Silicon Heater, 24V ,360W, 298mm x 298mm, Self Adhesive, w/ connectors
National Plastic Heater
NPH PC-BD0027
National Plastic Heater
NPH PC-BD0027
ea
PO11037
See notes
Hardware
PP-MP0082
Bed Leveling Washer, 303 SST
Star Precision
PP-MP0082
Star Precision
PP-MP0082
ea
PO10591
Hardware
PP-MP0066
Metric Brass Heat-Set Insert for Plastics, Tapered, M2-.4 Internal Thread, 2.9MM Length
CEH – Colorado Electrical Hardware
ZZQIUB-48213
CEH – Colorado Electrical Hardware
ZZQIUB-48213
ea
See notes

Scheduled delivery: 1/4/16 – 4/4/16 – 7/5/16 – 10/3/16
Hardware
HD-WA0040
Black-Oxide 18-8 Stainless Steel Flat Washer, M5 Screw Size, 5.3mm ID, 10.0mm OD
Fastenal
McMaster-Carr
98269A440
ea
PO11073
2300 ordered Ordered for Nutmeg only will quote from Fastenal for Olive KG
Hardware
HD-WA0039
Black-Oxide 18-8 Stainless Steel Flat Washer, M4 Screw Size, 4.3mm ID, 9.0mm OD
Fastenal
McMaster-Carr
98269A430
ea
PO11073
Ordered for Nutmeg only will quote from Fastenal for Olive KG
Hardware
HD-WA0038
Black-Oxide 18-8 Stainless Steel Flat Washer, M3 Screw Size, 3.2mm ID, 7.0mm OD
Fastenal
McMaster-Carr
98269A420
ea
PO11073, 11208
400 ordered, 2000 ordered PO11208 for Nutmeg only will quote from Fastenal for Olive KG
Hardware
HD-WA0027
Metric 18-8 Stainless Steel Internal-Tooth Lock Washer, M3 Screw Size, 6mm OD, .4mm min Thick
Fastenal
McMaster-Carr
93925A240
ea
PO11073
Ordered for Nutmeg only will quote from Fastenal for Olive KG
Hardware
HD-WA0012
Steel Flat Washer, DIN 125 zinc-plated class 4,M2 screw sz, 5mm OD, .25mm-.35mm thick
Fastenal
Fastenal
ea
PO11362
BIN PROGRAM
Hardware
HD-WA0009
Metric Spring Steel Shim - DIN 988 1.0mm Thick, 8mm ID, 14mm OD
Fastenal
11511046
Fastenal
11511046
ea
BIN PROGRAM
Hardware
HD-WA0008
Metric Spring Steel Shim - DIN 988 0.5mm Thick, 8mm ID, 14mm OD
Fastenal
Fastenal
ea
BIN PROGRAM
Hardware
HD-WA0006
M8 Washer, Steel, Zinc Plated
Fastenal
Fastenal
ea
BIN PROGRAM
Hardware
HD-TB0007
Feed Tube, PTFE
Professional Plastics
5239K12
mm
PO11400
Ordered for Nutmeg & Olive
Hardware
HD-RD0047
12mm X 515mm Stainless Steel Smooth Rod
Igus
EWMR-12-515x
Igus
EWMR-12-515x
pcs
PO10907
See notes
Pulling in from Igus – Samples on the Way 11/23/15. TS Ordered for Olive see delivery schedule.TS
Hardware
HD-RD0046
Screw, Lead, MTSTRK12-420-F7-R8-T12-Q8-S10-E5-FE0-FW7-FY1, Stainless Steel
Misumi
 MTSTRK12-420-F7-R8-T12-Q8-S10-E5-FE0-FW7-FY1
Misumi
MTSTRK12-420-F7-R8-T9-Q8-S20-E5-FE0-FW7-FY1
pcs
PO11023 / PO11292
See notes
Toni will manage this line item.TS Only ordered for Nutmeg and Olive.TS NEED TO HAVE DELIVERY SCHEDULED ADJUSTED TO BE 1500 UNITS PER MONTH STARTING FEB18TH! ORIGINAL DELIVERY SCHEDULE IS WORTHLESS. TS
Hardware
HD-NT0053
 T-Slot Slide in T-nuts for Aluminum Frame, M5
In Position Technologies/T-Slot
In Position Technologies/T-Slot
ea
PO10951 / PO11306 / PO11307 / PO11308 / PO11309
See notes
150 kits from stock and have those ready to ship the first week in February. The balance will ship the week of February 15th. After that, everything will roll on schedule as written.
The balance will ship the week of February 15th.
After that, everything will roll on schedule as written. Olive will have 4 scheduled deliveries, 4 weeks apart (each delivery will have 6 weeks of production at 125 units per week). TS Olive will have 4 scheduled deliveries, 4 weeks apart (each delivery will have 6 weeks of production at 125 units per week). TS
Hardware
HD-NT0011
M4 Nut, Steel, Zinc Plated
Fastenal
Fastenal
ea
150 kits from stock and have those ready to ship the first week in February. The balance will ship the week of February 15th. After that, everything will roll on schedule as written.
The balance will ship the week of February 15th.
After that, everything will roll on schedule as written. Olive will have 4 scheduled deliveries, 4 weeks apart (each delivery will have 6 weeks of production at 125 units per week). TS Olive will have 4 scheduled deliveries, 4 weeks apart (each delivery will have 6 weeks of production at 125 units per week). TS
Hardware
HD-NT0004
M3 Nut, Steel, Zinc Plated
Fastenal
Fastenal
40302
ea
BIN PROGRAM
Hardware
HD-NT0002
M8 Nyloc Nut, Zinc Plated
Fastenal
Fastenal
ea
BIN PROGRAM
Hardware
HD-MS0336
Black Adhesive-Back Bumper, Square, Polyurethane, 3/4" Wide, 1/4" High
EDC – Electronics Distributors Corporation
McMaster-Carr
95495K716
ea
PO11073
2 on elect chassis, looking into alternate, still order this for Nutmeg. Pull these in from both EDC and McMaster-Carr for vetting purposes.TS
Hardware
HD-MS0335
Black Adhesive-Back Bumper Round, Polyurethane, Medium-Hard, 1/2" Wide, 1/4" High
EDC – Electronics Distributors Corporation
McMaster-Carr
95495K22
pcs
PO11073
Pull these in from both EDC and McMaster-Carr for vetting purposes.TS
Hardware
HD-MS0334
Plastic Thumb Screw Head Tee, Fits M5 Screw Size, Black
McMaster-Carr
91175A081
McMaster-Carr
91175A081
pcs
May change back to round
Hardware
HD-MS0287
Metric 18-8 Stainless Steel Unthreaded Spacer, 8mm OD, 10mm Length, M3 Screw Size
McMaster-Carr
92871A660
pcs
PO11073
Hardware
HD-MS0158
Metric Brass Heat-Set Insert For Plastics Tapered, M5-.8 Internal Thread, 6.7mm Length
CEH – Colorado Electrical Hardware
IUMM-M5-1
CEH – Colorado Electrical Hardware
IUMM-M5-1
ea
PO10111, 10112, 10113, 10114
See notes
only using 2 per side, use shorter size - Scheduled delivery: 1/4/16 – 4/4/16 – 7/5/16 – 10/3/16
Hardware
HD-MS0060
Metric Brass Heat-Set Insert For Plastics Tapered, M5-.8 Internal Thread, 11.1mm Length
CEH – Colorado Electrical Hardware
IUBB-M5-2
CEH – Colorado Electrical Hardware
IUBB-M5-2
ea
PO10111, 10112, 10113, 10114
Scheduled delivery: 1/4/16 – 4/4/16 – 7/5/16 – 10/3/16
Hardware
HD-MS0058
Wire Tie, 8" Black
EDC – Electronics Distributors Corporation
APU-08-18-0-M
EDC – Electronics Distributors Corporation
APU-08-18-0-M
ea
Quantities confirmed with BAM.TS
Hardware
HD-MS0031
Thumb Screw Knob for M4 SHCS, Black
Fastenal
NSK-83-98-929B
ea
Hardware
HD-MS0030
Metric Brass Heat-Set Insert for Plastics Tapered, M3-.5 Internal Thread, 3.8mm Length
CEH – Colorado Electrical Hardware
IUBB-M3-1
CEH – Colorado Electrical Hardware
IUBB-M3-1
ea
PO10111, 10112, 10113, 10114
See notes
Scheduled delivery: 1/4/16 – 4/4/16 – 7/5/16 – 10/3/16
Hardware
HD-MS0027
Extruder Comp Spring - Music Wire, Extruder, 6mm OD, 0.8mm WD, 9.7mm FL
Associated Spring
C0240-032-0380-M
Associated Spring
C0240-032-0380-M
ea
PO11036
Long lead time – 12 week lead COO – USA. Ordered for Olive.KG
Hardware
HD-BT0146
M3 x 12 BHCS, Black Oxide, Class 10.9 Steel
Fastenal
91239A117
McMaster-Carr
91239A117
ea
PO11073
Ordered for Nutmeg only quotes at CEH, walker components for Olive KG
Hardware
HD-BT0137
M3 x 8 Bolt, BHCS, Black-Oxide
Fastenal
Fastenal
ea
Hardware
HD-BT0108
Hobbed Bolt, M8 x 50mm Hex head, 26mm offset, Stainless Steel
Quattro
Quattro
ea
PO09828
See notes
Scheduled deliveries 2000 pc every 5 wks kg Check PO's for scheduled deliveries to see how far out we have a supply for
Hardware
HD-BT0107
Metric Class 12.9 Socket Head Cap Screw Alloy Steel, Black, M2 Thread, 10mm Length, 0.4mm Pitch
Fastenal
Fastenal
ea
Hardware
HD-BT0104
M3 x 8 Bolt, BHCS, SST
Fastenal
MB2510008A20000
Fastenal
MB2510008A20000
ea
Hardware
HD-BT0073
Class 10.9 Stl Button Head Socket Cap Screw M5 Size, 10 Mm Length, .8 Mm Pitch
McMaster-Carr
91239A224
McMaster-Carr
91239A224
pcs
PO11497
QTY ORDERED 1800 pc FOR NUTWORT. QTY changed per unit Overnight w/Mcmaster KG Ordered for Nutmeg only quotes at CEH, walker components for Olive KG
Hardware
HD-BT0061
Class 10.9 Stl Button Head Socket Cap Screw M8 Size, 40 Mm Length, 1.25 Mm Pitch
McMaster-Carr
91239A442
McMaster-Carr
91239A442
pcs
PO11073
Ordered for Nutmeg only quotes at CEH, walker components for Olive KG
Hardware
HD-BT0052
M4 x 55 Bolt, SHCS Black-OxideMetric Class 12.9 Socket Head Cap Screw M4 Thread, 55mm Length, 0.70mm Pitch
Fastenal
ZT2530055PF000
Fastenal
ZT2530055PF0000
ea
Hardware
HD-BT0049
Metric Class 12.9 Socket Head Cap Screw, Alloy Steel, M5 thread, 14MM length, 0.80MM pitch
Fastenal
Fastenal
1139539
ea
Hardware
HD-BT0048
Metric Class 12.9 Socket Head Cap Screw Alloy Steel, M5 Thread, 10mm Length, 0.80mm Pitch
Fastenal
Fastenal
ea
2 per side
Hardware
HD-BT0041
Metric Class 12.9 Socket Head Cap Screw Alloy Steel, M3 Thread, 25mm Length, 0.50mm Pitch
Fastenal
Fastenal
ea
maaaaaaaaaybe buttonhead???????
Hardware
HD-BT0039
Metric Class 12.9 Socket Head Cap Screw, Alloy Steel, M3 Thread, 12MM Length, 0.50MM Pitch
Fastenal
Fastenal
ea
Hardware
HD-BT0012
M3 Set Screw (Grub Screw)
Fastenal
Fastenal
ea
Hardware
HD-BT0010
M4 x 20 Bolt SHCS Black-Oxide
Fastenal
Fastenal
ea
Hardware
HD-BT0158
Class 10.9 Steel Button-Head Socket Cap Screw, M5 Size, 12 mm Length, .8 mm Pitch
McMaster-Carr
91239A228
pcs
PO11102
REMOVED FROM BOM 1/15/16 KGNutmeg only Mcmaster, quotes at CEH and Walker components KG
Hardware
HD-BT0082
Metric 18-8 SS Flat Head Socket Cap Screw M3 Size, 16mm Length, .50mm Pitch, packs of 100
McMaster-Carr
92125A134
ea
PO11102
Nutmeg only Mcmaster, quotes at CEH and Walker components KG
Hardware
HD-MS0062
Metric Aluminum Unthreaded Spacer, 8MM OD, 8MM Length, M5 Screw Size
Fastenal
Fastenal
ea
PO11092
Nutmeg only KG
Hardware
HD-EX0061
T-Slot Extrusion, Aluminum, 20mm x 20mm x 510mm, Black
In Position Technologies/T-Slot
In Position Technologies/T-Slot
pcs
PO10951 / PO11306 / PO11307 / PO11308 / PO11309
See notes
150 kits from stock and have those ready to ship the first week in February. The balance will ship the week of February 15th. After that, everything will roll on schedule as written.
The balance will ship the week of February 15th.
After that, everything will roll on schedule as written. Olive will have 4 scheduled deliveries, 4 weeks apart (each delivery will have 6 weeks of production at 125 units per week). TS
Hardware
HD-WA0013
Steel Flat Washer, DIN 125 Zinc-Plated Class 4, M2.5 screw sz, 6MM OD, .45MM-.55MM thick
Fastenal
Fastenal
ea
150 kits from stock and have those ready to ship the first week in February. The balance will ship the week of February 15th. After that, everything will roll on schedule as written.
The balance will ship the week of February 15th.
After that, everything will roll on schedule as written. Olive will have 4 scheduled deliveries, 4 weeks apart (each delivery will have 6 weeks of production at 125 units per week). TS
Hardware
HD-BT0168
Black-Oxide Class 12.9 Socket Head Cap Screw, Alloy Steel, M2.5 Thread, 16 mm Long, 0.45mm Pitch
McMaster-Carr
91290A106
McMaster-Carr
91290A106
ea
PO11073
Order Nutmeg only, Quotes out to CEH and Walker components
Hardware
HD-BT0155
Black Alloy Steel Flat-Head Socket Cap Screw, Class 10.9, M4 Size, 6mm Length, .70mm Pitch
Fastenal
McMaster-Carr
91294A186
ea
PO11073
Order Nutmeg only, Quotes out to CEH and Walker components
Hardware
HD-BT0053
18-8 SS Flat Head Phillips Machine Screw Black-Oxide Finish, 4-40 Thread, 1/4" Length
Fastenal
McMaster-Carr
96640A054
ea
PO11073
attach E1 connector
Hardware
HD-BT0161
M4x25 BHCS, Metric Black-Oxide Class 10.9 Alloy Steel
Fastenal
McMaster-Carr
91239A154
pcs
PO11073
REMOVED FROM BOM 1/15/16 Order Nutmeg only, Quotes out to CEH and Walker components
Hardware
HD-BT0128
M3 x 6 Bolt, FHCS Black-Oxide
Fastenal
Fastenal
ea
REMOVED FROM BOM 1/15/16 Kghold on power input thing
Hardware
EL-MS0144
Connector Accessories, Sealing Cap, Shell Size 17
TE Connectivity AMP Connectors
207445-3
OnlineComponents.com
207445-3
ea
PO11154
Qty = 3080 for Nutmeg and Olive. KG Online order
Hardware/tools
HD-MS0244
Firm White Polyester Felt Strip, 1/4" Thick, 1" Width, Plain Back
McMaster-Carr
88085K311
McMaster-Carr
88085K311
mm
PO11073
Order Nutmeg only, Quotes out to CEH and Walker componentsO rdered 2 pc 50' lengths Mcmaster Nutmeg only KG
Machined
PP-MP0110
Electronics Chassis v0.4
Star Precision
PP-MP0110
Star Precision
PP-MP0110
pcs
PO10591
Machined
PP-MP0109
Electronics Cover, V0.4
Star Precision
PP-MP0109
Star Precision
PP-MP0109
pcs
PO10591
Machined
PP-MP0108
300mm Bed Plate v4.5
Star Precision
PP-MP0108
Star Precision
PP-MP0108
pcs
PO10591
Machined
PP-MP0107
Interconnect Cover v0.5
Star Precision
PP-MP0107
Star Precision
PP-MP0107
pcs
PO10591
Machined
PP-MP0106
Corner Bracket V2.0
Star Precision
PP-MP0106
Star Precision
PP-MP0106
pcs
PO10591
Mechanical
PP-MP0111
Y End Plate
Star Precision
PP-MP0111
Star Precision
PP-MP0111
ea
PO10591
Mechanical
HE-SH0031
Hexagon Hotend, Lulzbot Edition, 3.0mm Filament, 0.5mm nozzle
RepRapDiscount
RepRapDiscount
ea
PO10918
Long lead time – 12 week lead COO – China Ordered for Olive.KG
Mechanical
HD-RD0018
10mm Smooth Rod, Stainless Steel, 500mm
Igus
EWMR-10-500x
Igus
EWMR-10-500x
ea
PO10907
Pulling in from Igus – Samples on the Way 11/23/15. TS Ordered for Olive see delivery schedule.TS
Mechanical
HD-RD0004
8mm Smooth Rod x 18-19mm, Stainless Steel (Nubbin)
Igus
EWMR-08-19
Igus
EWMR-08-19
ea
PO10907
See notes
Toni will manage this line item.TS Ordered for Olive. See Delivery Schedule. TS
Mechanical
HD-MS0311
SULT1000NA.010X26.000X90FT - 0.010 X 26.000 WIDE X 90 FT NAT ULTEM 1000 FILM
SABIC
SABIC
ea
Toni will manage this line item.TS
Mechanical
HD-MS0310
3M 468MP Adhesive Transfer Tape – 26” x 60 yards
Pack-n-Tape
Pack-n-Tape
ea
Toni will manage this line item.TS (5 Week lead time.TS)
Mechanical
HD-MS0351
Coupling, Set Screw, Misumi GSASL16-5-5-NAB
Helical Products Company, Inc.
Helical Products Company, Inc.
ea
PO11245
Recieved QUOTE drafted PO11245 for Nutmeg and Olive. KG Toni will manage this line item.TS (R&D going to build up with R+W products coupler) - Pulling in the Nutmeg units by 1/8/16 – Olive will be here before 2/5/16. TS
Mechanical
HD-MS0282
608-2RS ABEC3/C3 Rubber Sealed Bearing – BLACK
JSB
608-2RS ABEC3/C3
JSB
608-2RS ABEC3/C3
ea
PO11035
Long lead time – 12 week lead COO – China Ordered for Olive. KG
Mechanical
HD-MS0173
Nut, Lead Screw, Resin, Misumi MTSRR12
Misumi
MTSRR12
Misumi
MTSRR12
ea
PO11023 / PO11292
Delivered NUTMEG PO, Toni will manage this line item.TS Only ordered for Nutmeg.TS NEED TO HAVE DELIVERY SCHEDULED ADJUSTED TO BE 1500 UNITS PER MONTH STARTING FEB18TH! ORIGINAL DELIVERY SCHEDULE IS WORTHLESS. TS
Mechanical
HD-MS0033
GT2 Timing Pulley, 5mm Bore Aluminum
B&B Manufacturing
16-2P06M6CA5 5MM BORE ALUMINUM
B&B Manufacturing
16-2P06M6CA5 5MM BORE ALUMINUM
ea
Toni will manage this line item.TS
Mechanical
HD-MS0002-3
Borosilicate Glass Bed 300mm x 300mm x 1/8"
Allen Scientific
Allen Scientific
ea
PO11034. 11039, 11040, 11041
See notes
Order both Olive and Nutmeg together and just have it delivering by 1/31/16 to fill in for Juniperbush.TS
Mechanical
HD-EX0062
T-Slot Aluminum Frame TPW, Extrusion 20mm x 20mm x 500mm,Tapped M5x0.8 on Both Ends, Black (Ends free of anodize)
In Position Technologies/T-Slot
650145-AB
In Position Technologies/T-Slot
650145-AB
ea
PO10951 / PO11306 / PO11307 / PO11308 / PO11309
See notes
150 kits from stock and have those ready to ship the first week in February. The balance will ship the week of February 15th. After that, everything will roll on schedule as written.
The balance will ship the week of February 15th.
After that, everything will roll on schedule as written. Olive will have 4 scheduled deliveries, 4 weeks apart (each delivery will have 6 weeks of production at 125 units per week). TS Olive will have 4 scheduled deliveries, 4 weeks apart (each delivery will have 6 weeks of production at 125 units per week). TS
Mechanical
HD-BU0029
DryLin® R - Solid polymer bearing RJMP-01, 12mm
Igus
RJMP-01-12
Igus
RJMP-01-12
ea
150 kits from stock and have those ready to ship the first week in February. The balance will ship the week of February 15th. After that, everything will roll on schedule as written.
The balance will ship the week of February 15th.
After that, everything will roll on schedule as written. Olive will have 4 scheduled deliveries, 4 weeks apart (each delivery will have 6 weeks of production at 125 units per week). TS Olive will have 4 scheduled deliveries, 4 weeks apart (each delivery will have 6 weeks of production at 125 units per week). TS
**** Mechanical ****
HD-BU0030
DryLin® R - Solid polymer bearing RJMp-01, 10mm
Igus
RJMP-01-10
Igus
RJMP-01-10
ea
PO10907 / 11179
See notes
10 Week lead time – Country of Origin – Germany. Ordered for Olive see delivery schedule.TS We upgraded last minute to the higher precision 10mm bushing.
Mechanical
HD-BL0009
GT2, Single sided Neoprene Belt, 2mm pitch, 582 teeth, 6mm wide,fiberglass cords
B&B Manufacturing
1164-2P-06 (2MR-1164-06)
B&B Manufacturing
1164-2P-06 (2MR-1164-06)
ea
Mechanical
HD-BT0158
Class 10.9 Steel Button-Head Socket Cap Screw, M5 Size, 12 mm Length, .8 mm Pitch
ea
PO11102
REMOVED FROM BOM 1/15/16 KGNutmeg ordered only Mcmaster KG
Mechanical
HD-EX0063
T-Slot Aluminum Frame LTP, Extrusion 20mm x 20mm x 500mm,Tapped M5x0.8 on one End, Black
In Position Technologies/T-Slot
6510145-A
In Position Technologies/T-Slot
6510145-A
ea
PO10951 / PO11306 / PO11307 / PO11308 / PO11309
See notes
Olive will have 4 scheduled deliveries, 4 weeks apart (each delivery will have 6 weeks of production at 125 units per week). TS
Packaging
DC-LB0061
FCC_CE_ROHS_OSHW_RYF_CO_Made_Sticker_4" x3"
ea
Tools
TL-MS0020
Stainless Steel/Straight Instrument Cleaner Brush
Gordon Brush
Gordon Brush
ea
PO11113
PO11113 OLIVE AND NUTMEG TOGETHER. 1/18/16 delivery KG do we need this? ← yes we do
Tools
TL-HD0280
Tekton 13-pc. Long Arm Ball Hex Key Wrench Set (Metric) – Red
Tekton
Boston Industrial
ea
PO11025
NUTMEG delivered, Confirmed delivery 30 12/10 and 3050 2/5/16 KG RFQ not used on mini- Please have John quote this out for ~24,000 unit EAU quantities since it will be used in both Mini and Taz moving forward. TS
Tools
TL-HD0008
Stainless Steel Pocket Rule Semiflexible, Metric Grads, 150 mm Length
Image Supply
6813A62
ea
PO11081
NUTMEG & OLIVE ordered requested have Phil quote this out for ~24,000 unit EAU quantities KG since it will be used in both Mini and Taz moving forward. TS
Tools
TL-HD0046
PRO DENTAL PICK (PROBE) (DP-19) M S V - in a protective sleeve or with a safety cap
Image Supply
(DP-19) M S V
ea
PO09520
Requested quote this out for ~24,000 unit EAU quantities since it will be used in both Mini and Taz moving forward. TS
Tools
TL-HD0049
6'' Deluxe Bent Stainless Steel Tweezer with Serrated Teeth and Safetey Cap
Roeder Insudtries
TWE6
ea
PO11057
PO sent 12/7 to Roeder KG Check lead time with vendor and order accordingly. TS
Tools
TL-MS0364
Elleven Travel Organizer with LulzBot® Logo, LulzBot Green
Specialty Incentives
0011-68BK
Specialty Incentives
0011-68BK
ea
PO10731, 10949
Nutmeg units are on the way. Placed PO10949 for Olive to ensure delivery before Chinese NY. TS
Tools
TL-HD0009
7 1/2" Nylon Handle Clam Knife (Overall Dimensions: Blade Length: 3 1/2" Total Length: 7 1/2" )
webstaurant
ea
See me or Ben for updates on this.
Tools
Custom Clam Knife
Fat Daddio
Fat Daddio
See me or Ben for updates on this.
Electronic
EL-FA0034
Pelonis FAN 5V 40x10mm Low flow
Pelonis
C4010L05BPLB1b-7
Pelonis
C4010L05BPLB1b-7
ea
PO11299
Switching to pelonis alternate – Nutmeg built with free samples. TS
Electronic
EL-FA0032
Pelonis FAN 24V 40x40mm Low flow
Pelonis
C4010L24BPLB1-7
Pelonis
C4010L24BPLB1-7
ea
PO11299
Switching to pelonis alternate – Nutmeg built with free samples. TS
Mechanical
EL-MS0353
Ferrule for 16 AWG wire
Phoenix
ea
PO11112
TTI, 50 min/mult ferrules for 16AWG screw connector
Mechanical
EL-MS0354
Ferrule for 14 AWG wire
Phoenix
ea
PO11112
TTI, 50 min/mult ferrules for 14AWG screw connector
Hardware
HD-BT0170
Type 18-8 Stainless Steel Flat-Head Socket Cap Screw, M3 Size, 25mm Length, .50mm Pitch
McMaster-Carr
92125A138
ea
PO11102
Mcmaster nutmeg only KG added for modified z min switch
Electronic
EL-MS0355
CONN HOUSING PH 6POS 2MM WHITE
JST Sales America, Inc.
PHR-6
Digikey/ Future
ea
PO11148, PO11270
PO11148 Digikey for Nutmeg Future 116,000 for OLIVE JST
Electronic
EL-MS0356
Heat Shrink Dual Tubing 1/2" for 5mm ID 11mm OD Ferrite, Black 4FT
Molex
Electronics Distributors Corp.
84-60500
mm
PO11140
Purchased Nutmeg from Digikey, EDC approved by Eric. 4' = $6.26ea stock 4' KG
Electronic
EL-WR0136
Hook-up Wire 20AWG 600V MICA 100ft SPOOL TAN 538C
Alpha Wire
3112010 TN005
Allcable
mm
PO11326
Eric is sourcing a wire rated to a much higher temperature
Service
PP-FP0075
Laser Etching Electronics Chassis v0.3 PP-MP0110
Laser Engraving Designs
Laser Engraving Designs
PP-FP0075
pcs
Service
PP-FP0076
Laser Etching Laser Etching Electronics Cover, V0.4 PP-MP0109
Laser Engraving Designs
Laser Engraving Designs
PP-FP0076
pcs
Service
TBD
Laser Etching Interconnect Cover v0.5
Laser Engraving Designs
Laser Engraving Designs
pcs
Service
TBD
Shadow-Puss Silk Screening Electronics Chassis v0.3
pcs
Service
TBD
Shadow-Puss Silk Screening Electronics Cover, V0.4
pcs
EL-MS0246
Conn Ring 16-22 AWG #4 Red PIDG - Reel 5000
TTI
2-323758-1
ea
EL-MS0259
HEAT SHRNK DL WL Q53X 3/4"X 4'BLK
Q5-3X-3/4-01-QB48IN-5
Digi-Key
Q53X034B-ND
mm
Digikey 4' $7.77 / 4ft
EL-MS0357
24 AWG 8.0mm Pin Length Insulated Ferrule
ea
HD-BT0116
Black Alloy Steel Flat-Head Socket Cap Screw, Class 10.9, M3 Size, 10mm
McMaster-Carr
91294A130
ea
PO11490
HD-BT0118
M3 x 14 Bolt FHCS, Black-Oxide
ea
HD-BT0148
M3 x 10 BHCS, Black Oxide, Class 10.9 Steel
91239A115
McMaster-Carr
91239A115
ea
PO11490
HD-BT0171
Class 10.9 Steel Button-Head Socket Cap Screw M3 Size, 20 mm Length, .5 mm Pitch
91239A122
McMaster-Carr
91239A122
ea
PO11490
HD-MS0055
Thumb Screw Knob for M5 SHCS, Black
Fastenal
11225-04232
ea
HD-MS0249
UV-Resistant Cable Tie Holder, Adhesive Back/Screw Mount, 4-Way, for.18" Maximum Tie, Black
Electronics Distributors Corp.
ea
HD-NT0025
Metric Zinc-Plated Steel Nylon-Insert Locknut, Class 8, M3 Screw sz, .5MM pitch, 5.5MM W, 4MM H pk 100
McMaster-Carr
90576A102
ea
PC-AS0041
Plastic Laser Cut LCD cover for UL
ea
PP-GP0228
Y Corner Left, TAZ 6, v2.0
ea
PP-GP0229
Y Corner Right, TAZ 6, v2.0
ea
PP-GP0232
Heatsink Fan Duct, TAZ 6, v1.0
ea
PP-GP0233
Bearing Holder Printing, V1.0
ea
PP-GP0234
LCD Knob V1.0
ea
PP-GP0236
Z Upper v2.0, TAZ6
ea
PP-MP0127
TAZ 6 LCD Cover v0.1
ea
PP-GP
bed foot ninjaflex
ea
EL-MS0361
16 AWG 6.0mm Pin Length Power Phase Black Single Wire - Insulated Ferrule
Fastenal
ea
Need to order 100 to finish nutwort and test
EL-MS0362
24 AWG 6.0mm Pin Length Power Phase Turquoise Single Wire - Insulated Ferrule
Fastenal
ea
Need to order 100 to finish nutwort and test
Hardware
HD-NT0044
Post assembly M5 T-nut
Misumi
HNTAP5-5
Misumi
HNTAP5-5
ea
3202478 Phoenix contact
HEATSHRNK DL WL Q53X 3/4"X 4'BLK
Heat-Shrink Tubing 1/8" ID Before, 1/16" ID After, 100' L, Black
Heat Shrink Tubing 1/8" ID Before, 1/16" ID After, 100' L, Black
Heat shrink – 0.19-0.09 – Black, 25'
HEAT SHRINK DUAL 1/2" BLACK 4FT
HEAT SHRINK Tubing DUAL 1/2" BLACK 4FT
Please get Digi-Key's Part nubmer
Please get Digi-Key's Part Nubmer
Molex
Molex - Please get Digi-Key's Part Nubmer
Electronics Chassis v0.3
PO11490
PO11494
PO11073
Ordered for Nutmeg only quotes at CEH, walker components for Olive KG
QTY changed per unit Overnight w/Mcmaster KGOrdered for Nutmeg only quotes at CEH, walker components for Olive KG
QTY ORDERED 1800 pc FOR NUTWORT. QTY changed per unit Overnight w/Mcmaster KGOrdered for Nutmeg only quotes at CEH, walker components for Olive KG
Toni will manage this line item.TS Only ordered for Nutmeg.TS
Delivery 300 1/23/16, Toni will manage this line item.TS Only ordered for Nutmeg.TS
PO11023
Toni will manage this line item.TS Only ordered for Nutmeg.TS
Toni will manage this line item.TS Only ordered for Nutmeg and Olive.TS Delivery Schedule is as follows:
Toni will manage this line item.TS Only ordered for Nutmeg and Olive.TS Delivery Schedule is as follows: 300 Units 1/23/16 – 200 Units 1/30/16 – 150 Units 2/6/16 – 150 Units 2/13/16 – 150 Units 2/20/16 – 150 Units 2/27/16 (So we will have 1,100 units when Olive starts ~March 1st
Toni will manage this line item.TS Only ordered for Nutmeg and Olive.TS Delivery Schedule is as follows: 300 Units 1/23/16 – 200 Units 1/30/16 – 150 Units 2/6/16 – 150 Units 2/13/16 – 150 Units 2/20/16 – 150 Units 2/27/16 (So we will have 1,100 units when Olive starts ~March 1st which is ~ 3.6 weeks of production to start) Then 150 units per week starting 3/5 -
Toni will manage this line item.TS Only ordered for Nutmeg and Olive.TS Delivery Schedule is as follows: 300 Units 1/23/16 – 200 Units 1/30/16 – 150 Units 2/6/16 – 150 Units 2/13/16 – 150 Units 2/20/16 – 150 Units 2/27/16 (So we will have 1,100 units when Olive starts ~March 1st which is ~ 3.6 weeks of production to start) Then 150 units per week starting 3/5 and takes us to
Toni will manage this line item.TS Only ordered for Nutmeg and Olive.TS Delivery Schedule is as follows: 300 Units 1/23/16 – 200 Units 1/30/16 – 150 Units 2/6/16 – 150 Units 2/13/16 – 150 Units 2/20/16 – 150 Units 2/27/16 (So we will have 1,100 units when Olive starts ~March 1st which is ~ 3.6 weeks of production to start) Then 150 units per week starting 3/5 and takes us to 11/5 WHICH IS NOT SCALABLE)
PO11023
Delivered NUTMEG PO, Toni will manage this line item.TS Only ordered for Nutmeg.TS
Toni will manage this line item.TS Only ordered for Nutmeg and Olive.TS Delivery Schedule is as follows: 300 Units 1/23/16 – 200 Units 1/30/16 – 150 Units 2/6/16 – 150 Units 2/13/16 – 150 Units 2/20/16 – 150 Units 2/27/16 (So we will have 1,100 units when Olive starts ~March 1st which is ~ 3.6 weeks of production to start) The rest of the delivery schedule is not scaleable at all! NEDS TO BE REVISED!
Flexible Polyolefin Heat Shrink Tubing 1/8" ID Before, 1/16" ID After, 100' L, Black
Flexible Polyolefin Heat Shrink Tubing 1/8" ID Before, 1/16" ID After,4'Stick, Black
84-0168710
Heat shrink Tubing – 0.19-0.09 – Black, 25'
 (mcmaster w/ship 12/18)4 ft for nutmeg RFQ TO EDC kg See if Allcable, EDC or Sager can pull this in for us. TS Nutmeg ONLY.KG
Molex
Digi-Key
WM7377-ND
2.23 ft / 4 ft =$2.91 17.71 feet
[90576A102
Metric Zinc-Plated Steel Nylon-Insert Locknut, Class 8, M3 Screw sz, .5MM pitch, 5.5MM W, 4MM H
McMaster-Carr
Digi-Key /Future Electronics
Q53X034B-ND]
Mouser PO11016 stock 1093 pcs for Nutmeg 12/11 delivery. TTI PO10936, quoted 12 wk leadtime-no stock – for Olive 2/5/16 KG
## Nutmeg Full BOM
Category	AO Part #	Description	Manufacturer	Manufacturer Part Number	Distributor	Distributor SKU	Qty Per	UOM	Price Per Unit	Price Total	Qty to Order	PO	Date	ETA	R&D notes
OK to order		BOLD MEANS ORDERED FOR OLIVE ALSO								$919.75	30
Sheet metal out for quote		Don't buy yet, lead times should be fine
Printed – Approved		Buy now, Long lead times
Printed – Not approved		Order now!
Not confirmed – Don't order yet
Prices in bold font are wild guesses		Kim, On McMaster-Carr stuff – please source through Fastenal or another vendor we work with.
already ordered
questionable		Toni will handle
										0
Printed	PP-GP0226	Y Motor Mount v3.0, TAZ					1	ea	$5.17	$5.17	30
Printed	PP-GP0225	Y Bearing Mount v3.0, TAZ					1	ea	$0.97	$0.97	30
Printed	PP-GP0224	Y mount table v2.5, TAZ					4	ea	$0.73	$2.92	120
Printed	PP-GP0223	Y Mount Chassis v2.5, TAZ					4	ea	$0.73	$2.92	120				resize for M5 x 12
Printed	PP-GP0222	Y belt mount v2.5, TAZ					1	ea	$2.46	$2.46	30
Printed	PP-GP0221	Bed corner ninjaflex v1.0, TAZ					4	ea	$0.29	$1.16	120
Printed	PP-GP0216	Switch mount				PP-GP0216	1	pcs	$2.00	$2.00	30
Printed	PP-GP0215	Z-lower v0.1, Mangrove left				PP-GP0215	1	pcs	$6.00	$6.00	30				Add 2mm material for m3
Printed	(needs part #)	Z-lower v0.1, Mangrove right				PP-GP0215	1	pcs	$6.00	$6.00	30				Add 2mm material for m3
Printed	PP-GP0214	X-end right v0.1, Mangrove				PP-GP0214	1		$3.30	$3.30	30				Name will likely change
Printed	PP-GP0213	X-end Left v0.1, Mangrove				PP-GP0213	1		$3.30	$3.30	30				Name will likely change
Printed	PP-GP0212	Fan duct right v0.1, TAZ					1	pcs	$1.70	$1.70	30
Printed	PP-GP0211	Fan duct left v0.1, TAZ					1	pcs	$1.70	$1.70	30
Printed	PP-GP0210	Single Bearing Holder for 12mm rod v0.3					1	ea	$1.17	$1.17	30
Printed	PP-GP0209	Double Bearing Holder for 12mm rod v0.3					1	ea	$2.89	$2.89	30
Printed	PP-GP0208	Dual fan hextruder mount v0.5					1	ea	$6.51	$6.51	30
Printed	PP-GP0207	X-Carriage Guidev2.0, TAZ					1	ea	$0.76	$0.76	30
Printed	PP-GP0206	X-Carriage v2.0, TAZ					1	ea	$6.00	$6.00	30
Printed	PP-GP0186	Wade extruder body for Hex nozzle v1.0					1	ea	$4.01	$4.01	30
Printed	PP-GP0231	Wiper mount v2.0					1	ea	$0.68	$0.68	30				needs to be modified so m3x8 doesnt poke through bottom of plate
Printed	PP-GP0091	extruder_latch					1	ea	$0.26	$0.26	30
Printed	PP-GP0062	herringbone_small_gear					1	ea	$0.34	$0.34	30
Printed	PP-GP0061	herringbone_large_gear					1	ea	$2.43	$2.43	30
Printed	PP-GP0060	Wade Reloaded Bearing Washer					1	ea	$0.02	$0.02	30
Printed	PP-GP0059	Wade Reloaded Idler Block v1.4, Taz & Mini					1	ea	$0.90	$0.90	30
Printed	PP-GP0219	Feed Tube Spinner v2.5				PP-GP0219	1	ea	$0.53	$0.53	30				widen hole
Printed	PP-GP0218	Feed Tube Holder v2.5				PP-GP0218	1	ea	$0.66	$0.66	30				round corners
Printed	PP-GP0217	Spool Arm v2.0, TAZ				PP-GP0217	1	ea	$2.01	$2.01	30				should be good to go
Printed		heatsink fan duct					1	pcs	$1.25	$1.25	30
Printed		Z-Upper v0.1					2	pcs	$5.00	$10.00	60
Printed	PP-GP0089	LCD_spacer					4	ea	$0.01	$0.02	120
Printed	PP-GP0154	Electronics Case Mount v1.0					4	ea	$0.24	$0.96	120
Printed	PP-GP0220	Interconnect housing v0.1, TAZ					1	pcs	$5.00	$5.00	30

Accessories	SH-PG0031	Anti-Static Control Products 2X3 STATIC SHLD BAG W/ZIP TOP	Uline	S-6509	Uline	S-6509	1	ea	$0.13	$0.13	30
Accessories	DC-LB0007	Label, Top of Box					1	ea	$0.24	$0.24	30
Accessories	DC-LB0024	Label, Bottom of Box					1	ea	$0.24	$0.24	30
Accessories	SH-PG0069	3M 8898 Economy Strapping Tape - 1⁄2" x 60 yards			Uline	S-16075	700	mm	$0.00	$0.09	21,000				Have new packaging vendor quote this out.TS
Accessories	SH-PG0072	3M 8898 Economy Strapping Tape - 2" x 60 yards			Uline	S-16076	600	mm	$0.00	$0.50	18,000
Accessories	DC-LB0023	Circle Inventory Control Labels - "QC Passed"			Uline	S-13118	1	ea	$0.04	$0.04	30
Accessories	DC-LB0021	Circle Inventory Control Labels - "Inspected by ____"			Uline	S-13119	1	ea	$0.04	$0.04	30
Accessories	SH-BX0032	30x24x13 CUSTOM BOX					1	ea	$2.00	$2.00	30				Please see me on this, vetting new packaging vendor. TS
Accessories	SH-BX0025	10x8x2-1/2 32 Ect B Brown Roll End Tuck Mailer, Custom Box					1	ea	$0.65	$0.41	30				Please see me on this, vetting new packaging vendor. TS
Accessories	SH-PA0040	Fabricated Foam Insert: 2 End Caps, Tray w/Plastic Corrugated & Plain Pad, v5					1	ea	$14.00	$14.00	30				Please see me on this, vetting new packaging vendor. TS
Accessories	SH-PG0056	Kraft packing tape, tan, 3x450', gummed					4267	mm	$0.00	$0.20	128,010				Please see me on this, vetting new packaging vendor. TS
Accessories	SH-PA0025	CUSTOM PAD 4-1/2X9-38					1	ea	$0.16	$0.16	30				Please see me on this, vetting new packaging vendor. TS
Consumable	TL-CS0115	5 Gallon DYKEM[REG] Metal Can Acetone	Fastenal	607086	Fastenal	607086	0.00027	5gal bucket	$93.26	$0.02	0	PO06975	See notes		Standing PO06975 – we need to just call this in as needed.TS
Consumable	TL-CS0040	Extreme-Temperature Pipe Sealant & Threadlocker, 4 oz bottle, blue	Threadlocker	7604A55	McMaster-Carr	7604A55	0.5	g	$0.07	$0.03	15	See Note			We order this as needed.TS
Consumable	RM-AB0103	Black ABS 3mm Filament, 5lb Reel, Esun	Esun	RM-AB0103	Esun	RM-AB0103	4.133	g	$0.02	$0.09	124	See Note			Pulling from the Cluster
Documentation	DC-MN0013	Lulzbot-Taz 6.0 User Manual					1	ea	$3.53	$3.53	30
Documentation	DC-MS0034	Test/Acceptance record TAZ 5.0					1	ea	$0.48	$0.48	30
Documentation	DC-MS0035	Quality checklist, TAZ 5.0					1	ea	$0.76	$0.76	30
Documentation	DC-MS0036	Packing List, TAZ 5.0					1	ea	$0.24	$0.24	30
Documentation	DC-MN0012	Getting Started Guide, TAZ 5					1	ea	$1.62	$1.62	30
Documentation	DC-MS0041	Declaration of Conformity, TAZ v5.0					1	ea	$0.11	$0.11	30
Documentation	DC-LB0063	Modification Warning Insert Modification 2.75 x 8.5 on 100 lb. Astrobright Lift Off Lemon Very Bright					1	ea	$0.07	$0.07	30
Electronic	PC-CN0062	Female 8 pin Molex Connector Housing	Molex	50-57-9408	TTI	538-50-57-9408	1	pcs	$0.12	$0.12	30	PO11064	12/04/15	12/11/15	Ordered for Olive.KG Once we figure out lead time, we will purchase accordingly. TS
Electronic	PC-CN0061	Male 8 pin Molex Connector Housing	Molex	70107-0007	TTI	538-70107-0007	1	pcs	$0.37	$0.37	30	PO11064	12/04/15	12/11/15	Ordered for Olive.KG Once we figure out lead time, we will purchase accordingly. TS
Electronic	PC-CN0059	Male 10 pin Molex Connector Housing	Molex	70107-0009	TTI	538-70107-0009	1	pcs	$0.40	$0.40	30	PO11064	12/04/15	12/11/15	Ordered for Olive.KG Once we figure out lead time, we will purchase accordingly. TS
Electronic	PC-CN0057	Male 16 pin Molex Connector Housing	Molex	70107-0015	SAGER	538-70107-0015	1	pcs	$0.63	$0.63	30	PO11065	12/04/15	12/11/15	Ordered for Olive KG we will purchase accordingly. TS
Electronic	PC-CN0055	Headers & Wire Housings Male 20Ckt	Molex	70107-0019	SAGER	538-70107-0019	1	pcs	$0.79	$0.79	30	PO11065	12/04/15	12/11/15	Ordered for Olive KG we will purchase accordingly. TS
Electronic	PC-CN0053	Headers & Wire Housings HSG 12P W/O Ears Single Row	Molex	70107-0011	SAGER	538-70107-0011	1	pcs	$0.62	$0.62	30	PO11065	12/04/15	12/11/15	Ordered for Olive KG we will purchase accordingly. TS
Electronic	PC-CN0001	Molex-Conn Housing 2POS .100 W/Latch	Molex	50579402	SAGER	WM2900-ND	8	ea	$0.05	$0.42	240	PO11031	12/03/15	See notes	Purchase through Sager. Once we figure out lead time, we will purchase accordingly. TS Ordered for Olive.KG
Electronic	PC-AS0019	Full Graphic Smart LCD Controller, gLCD Kit	RepRapDiscount		RepRapDiscount		1	ea	$28.00	$28.00	30	PO10917	12/03/15	See notes	Ordered for Olive. KG
Accessories	EL-MS0119	SD Card from GLCD Kit	These come with PC-AS0019		These come with PC-AS0019		1	ea	$0.00	0	30	PO10917	12/08/15	12/15/15	Ordered for Olive. KG 30 pc delivery 12/15, 3050 2/5/16 delivery
Electronic	PC-BD0045	RAMBO Electronics v1.3L	UltiMachine				1	ea	$78.00	$78.00	30	PO10930	12/03/15	See notes	Order for Olive.KG
Electronic	HD-TB0032	Flexible Polyolefin Heat Shrink Tubing 1/8" ID Before, 1/16" ID After, 100', Black	EDC	84-01250	McMaster-Carr	7856K33	40	mm	$0.00	$0.06	120	PO11102	12/09/15	12/11/15	Order 1/100' for nutmeg, 4/100' (400ft) for OliveEDC quoted 100' = $ 18.68 /100' Allcable sending sample for alternatel quote costing and lead time. TS
Electronic	EL-WR0120	24AWG Stranded – Purple	Allcable	HU1569247VT	Allcable	HU1569247VT	2810	mm			84,300	PO11346			X-max, 2x 185	28,395' for NUTMEG and OLIVE
Electronic	EL-WR0119	24AWG Stranded – Green	Allcable	HU1569247GN	Allcable	HU1569247GN	3040	mm	$0.00	$0.23	91,200	PO11346			5v fan	31,174' for NUTMEG AND OLIVE
Electronic	EL-WR0111	24AWG Stranded – Blue	Allcable	HU1569247BE	Allcable	HU1569247BE	3300	mm	$0.00	$0.25	99,000	PO11346			fan0 main	30,922 ' for NUTMEG AND OLIVE
Electronic	EL-WR0109	24AWG Stranded – Yellow	Allcable	HU1569247YW	Allcable	HU1569247YW	3240	mm	$0.00	$2.44	97,200	PO11346			5v fan	38,652' FOR NUTMEG AND OLIVE
Electronic	EL-WR0135	WIRE MTW 16AWG PPL 500ft REEL 600V 19-STRAND BARE COPPER – Purple	AutomationDirect	MTW16PL25	Allcable / AutomationDirect	MTW16VT / MTW16PL25	840	mm	$0.00	$0.26	25,200	PO11346	01/07/16	02/05/16	ORDERED FOR OLIVE KG from allcable 5' ea, 142 ft for Nutmeg, 14,500' needed for OLIVE
Electronic	EL-WR0107	24AWG Stranded – White	Allcable	HU1569247WE	Allcable	HU1569247WE	1990	mm	$0.00	$0.15	59,700	PO11346			fan0 main	15,259' FOR NUTMEG AND OLIVE
Electronic	EL-WR0105	24AWG Stranded – Black	Allcable	HU1569247BK	Allcable	HU1569247BK	2170	mm	$0.00	$0.16	65,100	PO11346				20,665 FOR NUTMEG AND OLIVE
Electronic	EL-WR0104	24AWG Stranded – Orange	Allcable	HU1569247OE	Allcable	HU1569247OE	4540	mm	$0.00	$0.34	136,200	PO11346			1020 x 2 leads	35,267' FOR NUTMEG AND OLIVE
Electronic	EL-WR0103	24AWG Stranded – Red	Allcable	HU1569247RD	Allcable	HU1569247RD	4390	mm	$0.00	$0.33	131,700	PO11346				43,300' FOR NUTMEG AND OLIVE
Electronic	EL-WR0099	Shielded 4Cond 22AWG	Allcable	C0762A.41.10	Allcable	C0762A.41.10	3940	mm	$0.00	$3.98	118,200	PO11346			double check length	WAITING FOR ERIC TO CHECK LENGTH
**** Electronic *****	EL-SW0030	Momentary Metal Flat Flush Mount Push Button Switch	Parts Express	060-660	Parts Express	66-2436	1	ea	$3.44	$3.44	30	PO11059	12/04/15		Eric K confirmed this part is correct and needed for Nutmeg build. No order for Olive at this time. Online.KG URGENT – WE ARE TRYING TO HAVE SAGER HELP US PURCHASE THIS SWITCH FROM PARTS EXPRESS, ALSO TRYING TO CONTACT PARTS EXPRESS DIRECTLY TO SECURE STOCK FOR OLIVE. Site showing long lead times on quantities.
Electronic	EL-SW0021	Switch SIM Roll SPDT 3A 125V	Omron	SG-3GL13PT	TTI	SW768-ND	5	ea	$0.59	$2.96	150	PO10843, 10919	12/03/15	02/15/16	TTI has 2100 units in stock – Nutmeg PO10843, 5000 4 weeks, will expedite remaining 20650 for olive PO10919*
Electronic	EL-SW0023	SWITCH ROCKER DPST 20A 250V, illuminated red	Heilind / Cyclops	R5BBLKREDFF2	Heilind / Cyclops	R5BBLKREDFF2	1	ea	$1.57	$1.57	30	PO08916, 11043	12/03/15	02/05/16	Cyclops special buy PO08916 will support Nutmeg. Heilind PO11043 is Olive.
Electronic	EL-MT0029	NEMA 17 Stepper Motor, Moons' - NOT INCLUDING wire harness - As per attached Drawing.	Moons	MS17HD6P4150MS17HD6P4150-01-B	Moons	MS17HD6P4150-01-B	5	ea	$8.30	$41.50	150	PO10759	11/17/15	11/30/15	Toni will manage this line item.TS Costing is based on just these 150 units for Nutmeg. OLIVE NEEDS TO BE ORDERED ON THESE~ TS.
Electronic	EL-MS0351	JST – CONN TERM CRIMP PH 24-30AWG	JST Sales America, Inc.	SPH-002T-P0.5S	Digi-Key /Future Electronics	455-1127-1-ND	20	pcs	$0.01	$0.25	600	PO11082, PO11270	12/08/15	12/10/15	Nutmeg Digikey PO11082, 8000 reel. Ordered from Future for OLIVE KG
Electronic	EL-MS0251	CONN HOUSING 16POS .100 DUAL	Molex	22552161	TTI	22552161	2	ea	$0.53	$1.06	60	PO11064	12/04/15	12/10/15	50 /50 Ordered for Olive.KG
Electronic	EL-MS0205	Molex-CONN TERM MALE 22-24AWG TIN - Reels of 20K	Molex	16-02-0107	TTI	16-02-0107	69	ea	$0.02	$1.28	2,070	PO11064	12/04/15	12/10/15	20,000 reels Ordered for Olive.KG
Electronic	EL-MS0142	Conn Recept Faston 22-26AWG .110 - Reel of 3K	Molex	7-520365-2	TTI	7-520365-2	10	ea	$0.08	$0.76	300	PO11064	12/04/15	12/10/15	3000 reel Ordered for Olive.KG
Electronic	EL-MS0141	Term Ring Non Ins 26-22AWG #4 Order Bulk Only	Panduit	P22-4R-M	TTI	P22-4R-M	10	ea	$0.06	$0.59	300	PO10936, 11088	12/03/15	See notes	TTI has stock available, no Ltime Check lead time with vendor and order accordingly. TS Delivering on 12/10/15 & 2/5/16.KG Ordered PO11088 for Olive.KG
Electronic	EL-MS0139	Tubing Corrugated Loom 3/8" ID, Black	Panduit / Fastenal	0708162	Electronics Distributors Corp.	3/8" Black Split Loom, Box 1900	1350	mm	$0.00	$0.00	40,500	PO11027	12/09/15	12/11/15	151' Nutmeg
Electronic	EL-MS0073	Tubing Corrugated Loom .25", Black	Panduit / Fastenal	0708161	EDC – Electronics Distributors Corporation	1/4" Black Split Loom, Box 3200'	1385	mm	$0.00	$0.00	41,550	PO11027	12/09/15	12/11/15	6' Nutmeg
Electronic	EL-MS0062	MOLEX-CONN HOUSING 4POS .100 W/LATCH	Molex	50579404	Sager	50579404	6	ea	$0.05	$0.31	180	PO11065	12/08/15	See notes	Ordered for Olive KG
Electronic	EL-MS0061	Molex-CONN HOUSING MALE 4POS .100	Molex	701070003	Sager	701070003	1	ea	$0.12	$0.12	30	PO11065	12/08/15	See notes	Ordered for Olive KG
Electronic	EL-MS0059	CONN TERM FEMALE 22-24AWG TIN	Molex Inc.	16-02-0086	TTI	WM2510TR-ND	145	ea	$0.01	$2.10	4,350	PO11064	12/04/15	12/11/15	Ordered for Olive KG
Electronic	EL-MS0012	Noninsulated Wire Ferrule, 24-20 AWG, .31" Pin Length Packs of 100	Digi-Key 277-5558-ND	3202478 Phoenix Contact	McMaster-Carr	9681K15	3	ea	$0.06	$0.19	90	PO11073	12/08/15	12/10/15	SAMPLES COMING FROM SAGER FOR BAM TO EVALUATE Mcmaster pk 100 = $6.32ea, ordered Nutmeg. KG rfq Sager can do these.TS Per BAM 3202478/277-5558-ND/2424643 will be a drop in replacement for EL-MS0012, rfq sager for this part. Pending purchase KG
Electronic	EL-MS0010	Heavy Duty Power Connectors POWERPOLE 15A CONT	Anderson Power Connectors	1332-BK	Sager	879-1332-BK	6	ea	$0.10	$0.57	180	PO11209	12/17/15	12/21/15	NUTMEG ordered from Mouser, Sager 4 week leadtime for OLIVE.
Electronic	EL-MS0008	Heavy Duty Power Connectors HOUSING ONLY, BLACK POWERPOLE 15/45	Anderson Power Connectors	879-1327G6-BK	Sager	879-1327G6-BK	6	ea	$0.19	$1.15	180	PO11065	12/07/15	12/10/15	Ordered for Olive KG
Electronic	EL-FA0033	Pelonis FAN 24V 80x15mm Low flow	Pelonis	C8015L24BPLP1b-7	Pelonis	C8015L24BPLP1b-7	1	ea	$3.12	$3.12	30	PO11299	12/30/15	02/05/16	Switching to pelonis alternate – Nutmeg built with free samples. TS
Electronic	EL-WR0040	Wire - Single Conductor 20AWG SOLID PTFE, RED	Alpha Wire	2856/1	Allcable		175	mm	$0.00	$0.64	5,250				Allcable 7-10 day leadtime $ 1.12 ft 100 ft =$112.00 We want 3112010 TN005 for Nutwort/Olive	ERIC WILL EVALUATE WHAT ALL CABLE SAMPLES
Electronic	EL-MS0346	MOD PWR ENTRY INLET W/FUSE 6A - IEC C14 Receptacle – AC Filter 6A 250VAC	Shaffner	FN9260-6-06	Sager	FN9260-6-06	1	ea	$4.76	$4.76	30	PO11031	12/03/15	See notes	Sager 2000 pc stock $4.76ea, 12 weeks. Ordered for Olive.KG
Electronic	EL-MS0347	FUSE CERAMIC 6.3A 250VAC 5X20MM	Littlefuse	023406.3MXP	Mouser & TTI	023406.3MXP	2	ea	$0.37	$0.74	60	PO11016, 10936	12/03/15	See notes	Mouser PO11016 stock 1093 pcs for Nutmeg 12/11 delivery. TTI PO10936, quoted 12 wk leadtime-no stock – for Olive 2/5/16 KG - New delivery date on this item is ~ Feb. 22 – these have 12-14 week lead time. TS/KG
Electronic	EL-PS0031	Mean Well Switching Power Supplies 504W 24V 21A Power Supply W/PFC	Mean Well	RSP-500-24	Sager	709-RSP500-24	1	ea	$65.00	$65.00	30	PO08321	06/26/15	See notes	We have scheduled deliveries on these PSU's until Aug. 2016
Electronic	EL-MS0133	CONN, RCPT, 14 POS w/Brass Inserts	TE Connectivity AMP Connectors	211103-1	TTI	211103-1	1	ea	$3.12	$3.12	30	PO11064	12/07/15	12/09/15	Min 1 / 1 Ordered for Olive KG - EL-MS0131 landed on the PO in error. Kim is getting with Lisa to fix to correct part number. TS
Electronic	PC-CN0032	Term Block Plug 2POS STR 5.08MM	Molex	395300002	TTI	395300002	5	ea	$0.41	$2.03	150	PO10936	12/03/15	See notes	TTI Check lead time with vendor and order accordingly. TS Ordered for Olive. KG
Electronic	EL-MS0124	20-24 AWG Tin Sockets for Receptacle - 4K Reel	TE Connectivity AMP Connectors	1-66331-4	TTI -DIGIKEY	1-66331-4	13	ea	$0.21	$2.70	390	PO11026, 10936	12/07/15	See notes	Digikey, 4k min PO11026 = Nutmeg / TTI 6 wk leadtime PO10936 = Olive.KG
Electronic	PC-CN0056	Headers & Wire Housings 20 CKT CRIMP HOUSING Female	Molex	50-57-9420	TTI	538-50-57-9420	1	pcs	$0.44	$0.44	30	PO10936	12/03/15	See notes	TTI stock available - Ordered for Olive. KG
Electronic	PC-CN0003	Molex - CONN HOUSING 3POS .100 W/LATCH	Molex	50579403	Sager	WM2901-ND	7	ea	$0.05	$0.36	210	PO11065	12/08/15	12/11/15	Ordered for Olive KG1800 m/m 0.0514
Electronic	EL-MS0342	FERRITE TUBULAR BEAD 7.87MM RoHS Status	Laird Technologies - Signal Integrity Products	28B0625-100	Mouser / Digikey	240-2115-ND	1	ea	$0.39	$0.39	30	PO11090	12/08/15	12/11/15	Ordered for Nutmeg only Digikey 0.468 ea mouser stock 0.70ea future no quote,
Electronic	PC-CN0054	Headers & Wire Housings HSG 12P Female SINGLE ROW POSITIVE LATCH	Molex	50-57-9412	TTI	538-50-57-9412	1	pcs	$0.21	$0.21	30	PO11090	12/08/15	12/11/15	Ordered nutmeg only KG TTI 30 min 40 pc
Electronic	EL-MS0336	Ferrite Cable Cores 310ohms 100MHz 7mm Inside Dia.	Laird Technologies - Signal Integrity Products	28B0616-000	Mouser	28B0616-000	1	ea	$0.27	$0.27	30	PO11016	12/07/15	12/11/15	50 Ship 12/ 5 & 3050 ship 1/4/2016. Ordered for Olive.KG
Electronic	PC-CN0058	Connector housing, 16 pin femaleFemale 16 pin Molex connector housing	Molex	50-57-9416	TTI	538-50-57-9416	1	pcs	$0.33	$0.33	30	PO10936	12/03/15	See notes	TTI has stock on hand kg Sager 6 Weeks lead time TS. Ordered for Olive. KG
Electronic	EL-MS0343	Ferrite 10.16mm ID for 16 pin Y&Z connector	Laird Technologies - Signal Integrity Products	28B0735-000	Sager	28B0735-000	1	ea	$0.50	$0.50	30	PO11148	12/14/15	12/16/15	order for Nutmeg Digikey, Future for Olive
Electronic	PC-CN0060	Female 10 pin Molex Connector Housing	Molex	50-57-9410	TTI	538-50-57-9410	1	pcs	$0.18	$0.18	30	PO10936	12/03/15	See notes	TTI stock on hand kg 5 Weeks lead time. TS Ordered for Olive. KG
Electronic	EL-MS0332	Ferrite Cable Cores 220ohms 100MHz 5mm I.D.	Laird Technologies - Signal Integrity Products	28B0434-000	Mouser / Sager	28B0434-000	2	ea	$0.15	$0.29	60	PO11016	12/03/15	See notes	Ordered Stock at Mouser, Sager 10 Weeks lead time. TS Ordered for Olive.KG
Electronic	EL-MS0344	Ferrite Tubular Bead 5.90mm	Laird Technologies - Signal Integrity Products	28B0591-200	Digikey Sager	28B0591-200	1	ea	$0.50	$0.50	30	PO11090	12/08/15	12/11/15	Ordered Digikey for Nutmeg only KB
Electronic	EL-MS0329	TVS Diode – 1500W, 5V Reverse Standoff, 6V Breakdown, 9.4V Clamp, 200A Surge	ON Semiconductor	1N6373G	Mouser / Future /Digikey	1N6373G	1	ea	$0.24	$0.24	30	PO10116, 11026	12/07/15	12/10/15	Digikey PO11026 = Olive (shipping 2005 12/7 backorder 995 pcs 12/11/15) Mouser 11016 = Nutmeg Future quote 4 wks leadtime 0.178 ea 500 /500 min mult. Weeks lead time. TS sager not francshised.KG
Electronic	EL-MS0247	Heat shrink Tubing – 0.19-0.09 – Black, 100'	EDC – Electronics Distributors Corporation	88-01870	McMaster-Carr	7856K74	40	mm	$0.01	$0.20	1,200	PO11033	12/04/15	12/18/15	EDC Tubing approved, by Eric K KG 100' =$22.08/100' Nutmeg ONLY.KG
Electronic	EL-CA0078	Flat Cables .050" 10C 10 COLOR 28AWG STRANDED	TE Connectivity AMP Connectors	3302/10-300	TTI	517-3302/10-300	360	mm	$0.02	$5.91	10,800	PO10936	12/03/15	See notes	TTI = 12 / 300' NUTMEG $76.17 per 300' KG 2x180mm 4 Weeks lead time. TS Ordered for Olive. KG
Electronic	EL-MS0075	CONN HOUSING 8POS .100 DUAL, Black	Molex	22552081	Sager	22552081	1	ea	$0.37	$0.37	30	PO11031	12/03/15	See notes	9 Weeks lead time. TS Ordered for Olive.KG
Electronic	EL-MS0074	Molex-CONN HOUSING 20POS .100 DUAL, Black	Molex	22552201	Sager	22552201	1	ea	$0.56	$0.56	30	PO11031	12/03/15	See notes	9 Weeks lead time. TS Ordered for Olive.KG
Electronic	PC-CN0010	Conn Socket IDC, 10POS DUAL 30AU, Multiples of 34AU, Multiples of 34	FCI	71600-010LF	TTI	609-1739-ND	2	ea	$0.55	$1.10	60	PO10936	12/03/15	See notes	TTI stock for Nutmeg, then 7 weeks leadtime KG 12 Weeks lead time. TS Ordered for Olive. KG
Electronic	EL-WR0106	16AWG Stranded – Red	Allcable	HU15691626RD	Allcable	HU15691626RD	1650	mm	$0.00	$0.48	49,500	PO11346			3 x 400mm	12,126' FOR NUTMEG AND OLIVE
Electronic	EL-WR0121	16AWG Stranded – Black	Allcable	HU15691626BK	Allcable	HU15691626BK	2540	mm	$0.00	$0.73	76,200	PO11346			3 x 400mm	20,209' FOR NUTMEG AND OLIVE
Electronic	PC-CN0036	Term Block Plug 6POS STR 5.08mm	Molex	39530-0006	TTI	395300006	1	ea	$1.34	$1.34	30	PO10936	12/03/15	See notes	TTI Ordered for Olive. KG
Electronic	EL-MS0248	CONN RING 14-16 AWG #10 PIDG, 45,000 Unit Reel	TE Connectivity AMP Connectors	2-36160-1	TTI	A1072TR-ND	9	ea	$0.10	$0.88	270	PO10936	12/03/15	See notes	Per BOB- yes correct part. Needed for Nutmeg and Olive. TTI stock 5k reels Yes- 9 Weeks lead time. TS Ordered for Olive.KG
Electronic	EL-WR0123	16AWG Stranded – White	Allcable	HU15691626WE	Allcable	HU15691626WE	1190	mm	$0.00	$0.34	35,700	PO11346			420mm 380mm	8,100' FOR NUTMEG AND OLIVE
Electronic	EL-WR0124	16AWG Stranded – Green w/ yellow stripe	Allcable	HU15691626GN	Allcable	HU15691626GN	220	mm	$0.00	$0.06	6,600	PO11346			100 +120mm	242' FOR NUTMEG AND OLIVE
Electronic	EL-MS0143	Conn Fast Receptacle14-16 AWG .250 – REEL of 2200 Units	TE Connectivity AMP Connectors	3-350819-2	TTI	3-350819-2	7	ea	$0.07	$0.48	210	PO11153	12/14/15	12/21/15	2200 REEL/ confirmed 12/21 delivery
Electronic	EL-CA0030	6ft 18AWG Power Cord Cable w/ 3 Conductor PC Power Connector Socket (C13/5-15P) – Black			Linvox	3271V86	1	ea	$1.10	$1.10	30	PO11032	12/03/15	See notes	Check lead time with vendor and order accordingly. TS Ordered for Olive.KG
Electronic	EL-CA0063	6ft USB 2.0 A/B Gold Device Cable Ferrite Chokes A Male B Male	Trip Lite	U023-006	EDC – Electronics Distributors Corporation	Tripplite U023-006	1	ea	$2.89	$2.89	30	PO11027	12/09/15		EDC PO11027 Nutmeg only quoted $2.89 ea requested cost for ~24,000 unit EAU quantities since it will be used in both Mini and Taz moving forward. TS
Electronics	PC-BD0027	Silicon Heater, 24V ,360W, 298mm x 298mm, Self Adhesive, w/ connectors	National Plastic Heater	NPH PC-BD0027	National Plastic Heater	NPH PC-BD0027	1	ea	$36.95	$36.95	30	PO11037	12/07/15	See notes	50 for Nutmeg first delivery 12/10 and then 1000 month beginning 2/2/16 for Olive.KG
Hardware	PP-MP0082	Bed Leveling Washer, 303 SST	Star Precision	PP-MP0082	Star Precision	PP-MP0082	4	ea	$2.90	$11.60	120	PO10591	11/23/15	12/10/15
Hardware	PP-MP0066	Metric Brass Heat-Set Insert for Plastics, Tapered, M2-.4 Internal Thread, 2.9MM Length	CEH – Colorado Electrical Hardware	ZZQIUB-48213	CEH – Colorado Electrical Hardware	ZZQIUB-48213	10	ea	$0.05	$0.49	300	PO10111, 10112, 10113, 10114	See notes		Scheduled delivery: 1/4/16 – 4/4/16 – 7/5/16 – 10/3/16
Hardware	HD-WA0040	Black-Oxide 18-8 Stainless Steel Flat Washer, M5 Screw Size, 5.3mm ID, 10.0mm OD	Fastenal		McMaster-Carr	98269A440	90	ea	$0.04	$4.00	2,700	PO11073	12/07/15	12/10/15	2300 ordered Ordered for Nutmeg only will quote from Fastenal for Olive KG
Hardware	HD-WA0039	Black-Oxide 18-8 Stainless Steel Flat Washer, M4 Screw Size, 4.3mm ID, 9.0mm OD	Fastenal		McMaster-Carr	98269A430	6	ea	$0.03	$0.19	180	PO11073	12/07/15	12/10/15	Ordered for Nutmeg only will quote from Fastenal for Olive KG
Hardware	HD-WA0038	Black-Oxide 18-8 Stainless Steel Flat Washer, M3 Screw Size, 3.2mm ID, 7.0mm OD	Fastenal		McMaster-Carr	98269A420	140	ea	$0.02	$3.46	4,200	PO11073, 11208	12/07/15	12/18/15	400 ordered, 2000 ordered PO11208 for Nutmeg only will quote from Fastenal for Olive KG
Hardware	HD-WA0027	Metric 18-8 Stainless Steel Internal-Tooth Lock Washer, M3 Screw Size, 6mm OD, .4mm min Thick	Fastenal		McMaster-Carr	93925A240	4	ea	$0.02	$0.09	120	PO11073	12/07/15	12/10/15	Ordered for Nutmeg only will quote from Fastenal for Olive KG
Hardware	HD-WA0012	Steel Flat Washer, DIN 125 zinc-plated class 4,M2 screw sz, 5mm OD, .25mm-.35mm thick	Fastenal	40350	Fastenal	40350	12	ea	$0.00	$0.02	360	PO11362			BIN PROGRAM
Hardware	HD-WA0009	Metric Spring Steel Shim - DIN 988 1.0mm Thick, 8mm ID, 14mm OD	Fastenal	11511046	Fastenal	11511046	1	ea	$0.05	$0.05	30				BIN PROGRAM
Hardware	HD-WA0008	Metric Spring Steel Shim - DIN 988 0.5mm Thick, 8mm ID, 14mm OD	Fastenal	11511045	Fastenal	11511045	1	ea	$0.05	$0.05	30				BIN PROGRAM
Hardware	HD-WA0006	M8 Washer, Steel, Zinc Plated	Fastenal	1140357	Fastenal	1140357	11	ea	$0.01	$0.11	330				BIN PROGRAM
Hardware	HD-TB0007	Feed Tube, PTFE	Professional Plastics			5239K12	850	mm	$0.00	$3.04	25,500	PO11400		02/12/16	Ordered for Nutmeg & Olive
Hardware	HD-RD0047	12mm X 515mm Stainless Steel Smooth Rod	Igus	EWMR-12-515x	Igus	EWMR-12-515x	2	pcs	$7.99	$15.98	60	PO10907	12/03/15	See notes	Pulling in from Igus – Samples on the Way 11/23/15. TS Ordered for Olive see delivery schedule.TS
Hardware	HD-RD0046	Screw, Lead, MTSTRK12-420-F7-R8-T12-Q8-S10-E5-FE0-FW7-FY1, Stainless Steel	Misumi	MTSTRK12-420-F7-R8-T12-Q8-S10-E5-FE0-FW7-FY1	Misumi	MTSTRK12-420-F7-R8-T9-Q8-S20-E5-FE0-FW7-FY1	2	pcs	$25.00	$50.00	60	PO11023 / PO11292	01/04/16	See notes	Toni will manage this line item.TS Only ordered for Nutmeg and Olive.TS NEED TO HAVE DELIVERY SCHEDULED ADJUSTED TO BE 1500 UNITS PER MONTH STARTING FEB18TH! ORIGINAL DELIVERY SCHEDULE IS WORTHLESS. TS
Hardware	HD-NT0053	T-Slot Slide in T-nuts for Aluminum Frame, M5	In Position Technologies/T-Slot	682888	In Position Technologies/T-Slot	682888	74	ea	$0.13	$9.62	2,220	PO10951 / PO11306 / PO11307 / PO11308 / PO11309	12/31/15	See notes	150 kits from stock and have those ready to ship the first week in February. The balance will ship the week of February 15th. After that, everything will roll on schedule as written. / The balance will ship the week of February 15th. / After that, everything will roll on schedule as written. Olive will have 4 scheduled deliveries, 4 weeks apart (each delivery will have 6 weeks of production at 125 units per week). TS Olive will have 4 scheduled deliveries, 4 weeks apart (each delivery will have 6 weeks of production at 125 units per week). TS
Hardware	HD-NT0011	M4 Nut, Steel, Zinc Plated	Fastenal	40303	Fastenal	40303	4	ea	$0.00	$0.02	120				BIN PROGRAM
Hardware	HD-NT0004	M3 Nut, Steel, Zinc Plated	Fastenal	40302	Fastenal	40302	6	ea	$0.01	$0.03	180				BIN PROGRAM
Hardware	HD-NT0002	M8 Nyloc Nut, Zinc Plated	Fastenal	40352	Fastenal	40352	3	ea	$0.03	$0.10	90				BIN PROGRAM
Hardware	HD-MS0336	Black Adhesive-Back Bumper, Square, Polyurethane, 3/4" Wide, 1/4" High	EDC – Electronics Distributors Corporation		McMaster-Carr	95495K716	7	ea	$0.17	$1.17	210	PO11073	12/07/15		2 on elect chassis, looking into alternate, still order this for Nutmeg. Pull these in from both EDC and McMaster-Carr for vetting purposes.TS
Hardware	HD-MS0335	Black Adhesive-Back Bumper Round, Polyurethane, Medium-Hard, 1/2" Wide, 1/4" High	EDC – Electronics Distributors Corporation		McMaster-Carr	95495K22	4	pcs	$0.10	$0.40	120	PO11073	12/07/15		Pull these in from both EDC and McMaster-Carr for vetting purposes.TS
Hardware	HD-MS0334	Plastic Thumb Screw Head Tee, Fits M5 Screw Size, Black	McMaster-Carr	91175A081	McMaster-Carr	91175A081	4	pcs	$0.17	$0.68	120				May change back to round
Hardware	HD-MS0287	Metric 18-8 Stainless Steel Unthreaded Spacer, 8mm OD, 10mm Length, M3 Screw Size			McMaster-Carr	92871A660	4	pcs	$1.62	$6.48	120	PO11073
Hardware	HD-MS0158	Metric Brass Heat-Set Insert For Plastics Tapered, M5-.8 Internal Thread, 6.7mm Length	CEH – Colorado Electrical Hardware	IUMM-M5-1	CEH – Colorado Electrical Hardware	IUMM-M5-1	4	ea	$0.16	$0.64	120	PO10111, 10112, 10113, 10114	See notes		only using 2 per side, use shorter size - Scheduled delivery: 1/4/16 – 4/4/16 – 7/5/16 – 10/3/16
Hardware	HD-MS0060	Metric Brass Heat-Set Insert For Plastics Tapered, M5-.8 Internal Thread, 11.1mm Length	CEH – Colorado Electrical Hardware	IUBB-M5-2	CEH – Colorado Electrical Hardware	IUBB-M5-2	8	ea	$0.11	$0.88	240	PO10111, 10112, 10113, 10114	See notes		Scheduled delivery: 1/4/16 – 4/4/16 – 7/5/16 – 10/3/16
Hardware	HD-MS0058	Wire Tie, 8" Black	EDC – Electronics Distributors Corporation	APU-08-18-0-M	EDC – Electronics Distributors Corporation	APU-08-18-0-M	16	ea	$0.02	$0.31	480				Quantities confirmed with BAM.TS
Hardware	HD-MS0031	Thumb Screw Knob for M4 SHCS, Black	Fastenal			NSK-83-98-929B	2	ea	$0.08	$0.17	60
Hardware	HD-MS0030	Metric Brass Heat-Set Insert for Plastics Tapered, M3-.5 Internal Thread, 3.8mm Length	CEH – Colorado Electrical Hardware	IUBB-M3-1	CEH – Colorado Electrical Hardware	IUBB-M3-1	52	ea	$0.04	$1.90	1,560	PO10111, 10112, 10113, 10114	10/19/15	See notes	Scheduled delivery: 1/4/16 – 4/4/16 – 7/5/16 – 10/3/16
Hardware	HD-MS0027	Extruder Comp Spring - Music Wire, Extruder, 6mm OD, 0.8mm WD, 9.7mm FL	Associated Spring	C0240-032-0380-M	Associated Spring	C0240-032-0380-M	2	ea	$0.06	$0.12	60	PO11036	12/03/15	02/05/16	Long lead time – 12 week lead COO – USA. Ordered for Olive.KG
Hardware	HD-BT0146	M3 x 12 BHCS, Black Oxide, Class 10.9 Steel	Fastenal	91239A117	McMaster-Carr	91239A117	31	ea	$0.06	$1.86	930	PO11073	12/07/15	12/11/15	Ordered for Nutmeg only quotes at CEH, walker components for Olive KG
Hardware	HD-BT0137	M3 x 8 Bolt, BHCS, Black-Oxide	Fastenal	40868	Fastenal	40868	49	ea	$0.06	$3.13	1,470
Hardware	HD-BT0108	Hobbed Bolt, M8 x 50mm Hex head, 26mm offset, Stainless Steel	Quattro		Quattro		1	ea	$4.99	$4.99	30	PO09828	See notes		Scheduled deliveries 2000 pc every 5 wks kg Check PO's for scheduled deliveries to see how far out we have a supply for
Hardware	HD-BT0107	Metric Class 12.9 Socket Head Cap Screw Alloy Steel, Black, M2 Thread, 10mm Length, 0.4mm Pitch	Fastenal	134599	Fastenal	134599	12	ea	$0.02	$0.26	360
Hardware	HD-BT0104	M3 x 8 Bolt, BHCS, SST	Fastenal	MB2510008A20000	Fastenal	MB2510008A20000	4	ea	$0.06	$0.24	120
Hardware	HD-BT0073	Class 10.9 Stl Button Head Socket Cap Screw M5 Size, 10 Mm Length, .8 Mm Pitch	McMaster-Carr	91239A224	McMaster-Carr	91239A224	88	pcs	$0.08	$6.98	2,640	PO11497	01/18/16	01/19/16	QTY ORDERED 1800 pc FOR NUTWORT. QTY changed per unit Overnight w/Mcmaster KG Ordered for Nutmeg only quotes at CEH, walker components for Olive KG
Hardware	HD-BT0061	Class 10.9 Stl Button Head Socket Cap Screw M8 Size, 40 Mm Length, 1.25 Mm Pitch	McMaster-Carr	91239A442	McMaster-Carr	91239A442	2	pcs	$0.39	$0.78	60	PO11073	12/07/15	12/11/15	Ordered for Nutmeg only quotes at CEH, walker components for Olive KG
Hardware	HD-BT0052	M4 x 55 Bolt, SHCS Black-OxideMetric Class 12.9 Socket Head Cap Screw M4 Thread, 55mm Length, 0.70mm Pitch	Fastenal	ZT2530055PF000	Fastenal	ZT2530055PF0000	2	ea	$0.08	$0.16	60
Hardware	HD-BT0049	Metric Class 12.9 Socket Head Cap Screw, Alloy Steel, M5 thread, 14MM length, 0.80MM pitch	Fastenal	1139539	Fastenal	1139539	6	ea	$0.02	$0.14	180
Hardware	HD-BT0048	Metric Class 12.9 Socket Head Cap Screw Alloy Steel, M5 Thread, 10mm Length, 0.80mm Pitch	Fastenal	35844	Fastenal	39544	4	ea	$0.02	$0.08	120				2 per side
Hardware	HD-BT0041	Metric Class 12.9 Socket Head Cap Screw Alloy Steel, M3 Thread, 25mm Length, 0.50mm Pitch	Fastenal	39508	Fastenal	39508	2	ea	$0.03	$0.06	60				maaaaaaaaaybe buttonhead???????
Hardware	HD-BT0039	Metric Class 12.9 Socket Head Cap Screw, Alloy Steel, M3 Thread, 12MM Length, 0.50MM Pitch	Fastenal	39505	Fastenal	39505	11	ea	$0.01	$0.12	330
Hardware	HD-BT0012	M3 Set Screw (Grub Screw)	Fastenal	40818	Fastenal	40818	11	ea	$0.02	$0.20	330
Hardware	HD-BT0010	M4 x 20 Bolt SHCS Black-Oxide	Fastenal	1139527	Fastenal	1139527	2	ea	$0.01	$0.03	60
Hardware	HD-BT0158	Class 10.9 Steel Button-Head Socket Cap Screw, M5 Size, 12 mm Length, .8 mm Pitch			McMaster-Carr	91239A228	20	pcs	$0.08	$1.59	600	PO11102	12/09/15	12/11/15	REMOVED FROM BOM 1/15/16 KGNutmeg only Mcmaster, quotes at CEH and Walker components KG
Hardware	HD-BT0082	Metric 18-8 SS Flat Head Socket Cap Screw M3 Size, 16mm Length, .50mm Pitch, packs of 100			McMaster-Carr	92125A134	5	ea	$0.04	$0.19	150	PO11102	12/09/15	12/11/15	Nutmeg only Mcmaster, quotes at CEH and Walker components KG
Hardware	HD-MS0062	Metric Aluminum Unthreaded Spacer, 8MM OD, 8MM Length, M5 Screw Size	Fastenal	11485208	Fastenal	11485208	2	ea	$0.17	$0.34	60	PO11092	12/08/15	12/11/15	Nutmeg only KG
Hardware	HD-EX0061	T-Slot Extrusion, Aluminum, 20mm x 20mm x 510mm, Black	In Position Technologies/T-Slot	650145	In Position Technologies/T-Slot	650145	4	pcs	$4.21	$16.84	120	PO10951 / PO11306 / PO11307 / PO11308 / PO11309	12/31/15	See notes	150 kits from stock and have those ready to ship the first week in February. The balance will ship the week of February 15th. After that, everything will roll on schedule as written. / The balance will ship the week of February 15th. / After that, everything will roll on schedule as written. Olive will have 4 scheduled deliveries, 4 weeks apart (each delivery will have 6 weeks of production at 125 units per week). TS
Hardware	HD-WA0013	Steel Flat Washer, DIN 125 Zinc-Plated Class 4, M2.5 screw sz, 6MM OD, .45MM-.55MM thick	Fastenal	40351	Fastenal	40351	4	ea	$0.00	$0.01	120
Hardware	HD-BT0168	Black-Oxide Class 12.9 Socket Head Cap Screw, Alloy Steel, M2.5 Thread, 16 mm Long, 0.45mm Pitch	McMaster-Carr	91290A106	McMaster-Carr	91290A106	4	ea	$0.10	$0.39	120	PO11073	12/07/15	12/11/15	Order Nutmeg only, Quotes out to CEH and Walker components
Hardware	HD-BT0155	Black Alloy Steel Flat-Head Socket Cap Screw, Class 10.9, M4 Size, 6mm Length, .70mm Pitch	Fastenal	40931	McMaster-Carr	91294A186	5	ea	$0.17	$0.86	150	PO11073	12/07/15	12/11/15	Order Nutmeg only, Quotes out to CEH and Walker components
Hardware	HD-BT0053	18-8 SS Flat Head Phillips Machine Screw Black-Oxide Finish, 4-40 Thread, 1/4" Length	Fastenal	145202	McMaster-Carr	96640A054	4	ea	$0.04	$0.16	120	PO11073	12/07/15	12/11/15	attach E1 connector
Hardware	HD-BT0161	M4x25 BHCS, Metric Black-Oxide Class 10.9 Alloy Steel	Fastenal		McMaster-Carr	91239A154	4	pcs	$0.13	$0.52	120	PO11073	12/07/15	12/11/15	REMOVED FROM BOM 1/15/16 Order Nutmeg only, Quotes out to CEH and Walker components
Hardware	HD-BT0128	M3 x 6 Bolt, FHCS Black-Oxide	Fastenal	40921	Fastenal	40921	2	ea	$0.05	$0.10	60				REMOVED FROM BOM 1/15/16 Kghold on power input thing
Hardware	EL-MS0144	Connector Accessories, Sealing Cap, Shell Size 17	TE Connectivity AMP Connectors	207445-3	OnlineComponents.com	207445-3	1	ea	$1.73	$1.73	30	PO11154	12/17/15	12/22/15	Qty = 3080 for Nutmeg and Olive. KG Online order
Hardware/tools	HD-MS0244	Firm White Polyester Felt Strip, 1/4" Thick, 1" Width, Plain Back	McMaster-Carr	88085K311	McMaster-Carr	88085K311	600	mm	$0.00	$0.85	18,000	PO11073	12/07/15	12/11/15	Order Nutmeg only, Quotes out to CEH and Walker componentsO rdered 2 pc 50' lengths Mcmaster Nutmeg only KG
Machined	PP-MP0110	Electronics Chassis v0.4	Star Precision	PP-MP0110	Star Precision	PP-MP0110	1	pcs	$55.97	$55.97	30	PO10591	11/23/15	12/10/15
Machined	PP-MP0109	Electronics Cover, V0.4	Star Precision	PP-MP0109	Star Precision	PP-MP0109	1	pcs	$9.38	$9.38	30	PO10591	11/23/15	12/10/15
Machined	PP-MP0108	300mm Bed Plate v4.5	Star Precision	PP-MP0108	Star Precision	PP-MP0108	1	pcs	$26.22	$26.22	30	PO10591	11/23/15	12/10/15
Machined	PP-MP0107	Interconnect Cover v0.5	Star Precision	PP-MP0107	Star Precision	PP-MP0107	1	pcs	$2.62	$2.62	30	PO10591	11/23/15	12/10/15
Machined	PP-MP0106	Corner Bracket V2.0	Star Precision	PP-MP0106	Star Precision	PP-MP0106	8	pcs	$2.41	$19.28	240	PO10591	11/23/15	12/10/15
Mechanical	PP-MP0111	Y End Plate	Star Precision	PP-MP0111	Star Precision	PP-MP0111	2	ea	$5.22	$10.44	60	PO10591	11/23/15	12/10/15
Mechanical	HE-SH0031	Hexagon Hotend, Lulzbot Edition, 3.0mm Filament, 0.5mm nozzle	RepRapDiscount		RepRapDiscount		1	ea	$23.00	$23.00	30	PO10918	12/03/15		Long lead time – 12 week lead COO – China Ordered for Olive.KG
Mechanical	HD-RD0018	10mm Smooth Rod, Stainless Steel, 500mm	Igus	EWMR-10-500x	Igus	EWMR-10-500x	4	ea	$4.84	$19.36		PO10907	12/03/15	12/15/15	Pulling in from Igus – Samples on the Way 11/23/15. TS Ordered for Olive see delivery schedule.TS
Mechanical	HD-RD0004	8mm Smooth Rod x 18-19mm, Stainless Steel (Nubbin)	Igus	EWMR-08-19	Igus	EWMR-08-19	1	ea	$1.50	$1.50	30	PO10907	12/03/15	See notes	Toni will manage this line item.TS Ordered for Olive. See Delivery Schedule. TS
Mechanical	HD-MS0311	SULT1000NA.010X26.000X90FT - 0.010 X 26.000 WIDE X 90 FT NAT ULTEM 1000 FILM	SABIC		SABIC		0.011627907	ea	$1,199.64	$13.95	0				Toni will manage this line item.TS
Mechanical	HD-MS0310	3M 468MP Adhesive Transfer Tape – 26” x 60 yards	Pack-n-Tape		Pack-n-Tape		0.0058139535	ea	$402.39	$2.34	0				Toni will manage this line item.TS (5 Week lead time.TS)
Mechanical	HD-MS0351	Coupling, Set Screw, Misumi GSASL16-5-5-NAB	Helical Products Company, Inc.	30070	Helical Products Company, Inc.	30070	2	ea	$6.33	$12.66	60	PO11245	12/23/15	01/08/16	Recieved QUOTE drafted PO11245 for Nutmeg and Olive. KG Toni will manage this line item.TS (R&D going to build up with R+W products coupler) - Pulling in the Nutmeg units by 1/8/16 – Olive will be here before 2/5/16. TS
Mechanical	HD-MS0282	608-2RS ABEC3/C3 Rubber Sealed Bearing – BLACK	JSB	608-2RS ABEC3/C3	JSB	608-2RS ABEC3/C3	11	ea	$0.42	$4.62	330	PO11035	12/03/15	12/10/15	Long lead time – 12 week lead COO – China Ordered for Olive. KG
Mechanical	HD-MS0173	Nut, Lead Screw, Resin, Misumi MTSRR12	Misumi	MTSRR12	Misumi	MTSRR12	2	ea	$7.40	$14.80	60	PO11023 / PO11292	12/02/15	12/10/15	Delivered NUTMEG PO, Toni will manage this line item.TS Only ordered for Nutmeg.TS NEED TO HAVE DELIVERY SCHEDULED ADJUSTED TO BE 1500 UNITS PER MONTH STARTING FEB18TH! ORIGINAL DELIVERY SCHEDULE IS WORTHLESS. TS
Mechanical	HD-MS0033	GT2 Timing Pulley, 5mm Bore Aluminum	B&B Manufacturing	16-2P06M6CA5 5MM BORE ALUMINUM	B&B Manufacturing	16-2P06M6CA5 5MM BORE ALUMINUM	2	ea	$2.90	$5.80	60				Toni will manage this line item.TS
Mechanical	HD-MS0002-3	Borosilicate Glass Bed 300mm x 300mm x 1/8"	Allen Scientific		Allen Scientific		1	ea	$11.75	$11.75	30	PO11034. 11039, 11040, 11041	12/07/15	See notes	Order both Olive and Nutmeg together and just have it delivering by 1/31/16 to fill in for Juniperbush.TS
Mechanical	HD-EX0062	T-Slot Aluminum Frame TPW, Extrusion 20mm x 20mm x 500mm,Tapped M5x0.8 on Both Ends, Black (Ends free of anodize)	In Position Technologies/T-Slot	650145-AB	In Position Technologies/T-Slot	650145-AB	2	ea	$5.65	$11.30	60	PO10951 / PO11306 / PO11307 / PO11308 / PO11309	12/31/15	See notes	150 kits from stock and have those ready to ship the first week in February. The balance will ship the week of February 15th. After that, everything will roll on schedule as written. / The balance will ship the week of February 15th. / After that, everything will roll on schedule as written. Olive will have 4 scheduled deliveries, 4 weeks apart (each delivery will have 6 weeks of production at 125 units per week). TS Olive will have 4 scheduled deliveries, 4 weeks apart (each delivery will have 6 weeks of production at 125 units per week). TS
Mechanical	HD-BU0029	DryLin® R - Solid polymer bearing RJMP-01, 12mm	Igus	RJMP-01-12	Igus	RJMP-01-12	3	ea	$1.79	$5.37	90	PO10907	12/03/15	See notes	10 Week lead time – Country of Origin – Germany. Ordered for Olive – see delivery schedule. TS
**** Mechanical ****	HD-BU0030	DryLin® R - Solid polymer bearing RJMp-01, 10mm	Igus	RJMP-01-10	Igus	RJMP-01-10	8	ea	$1.29	$10.32	240	PO10907 / 11179	12/03/15	See notes	10 Week lead time – Country of Origin – Germany. Ordered for Olive see delivery schedule.TS We upgraded last minute to the higher precision 10mm bushing.
Mechanical	HD-BL0009	GT2, Single sided Neoprene Belt, 2mm pitch, 582 teeth, 6mm wide,fiberglass cords	B&B Manufacturing	1164-2P-06 (2MR-1164-06)	B&B Manufacturing	1164-2P-06 (2MR-1164-06)	2	ea	$2.54	$5.08	60
Mechanical	HD-BT0158	Class 10.9 Steel Button-Head Socket Cap Screw, M5 Size, 12 mm Length, .8 mm Pitch					8	ea	$0.08	$0.64	240	PO11102	12/09/15	12/11/15	REMOVED FROM BOM 1/15/16 KGNutmeg ordered only Mcmaster KG
Mechanical	HD-EX0063	T-Slot Aluminum Frame LTP, Extrusion 20mm x 20mm x 500mm,Tapped M5x0.8 on one End, Black	In Position Technologies/T-Slot	6510145-A	In Position Technologies/T-Slot	6510145-A	4	ea	$5.17	$20.68	120	PO10951 / PO11306 / PO11307 / PO11308 / PO11309	12/31/15	See notes	Olive will have 4 scheduled deliveries, 4 weeks apart (each delivery will have 6 weeks of production at 125 units per week). TS
Packaging	DC-LB0061	FCC_CE_ROHS_OSHW_RYF_CO_Made_Sticker_4" x3"					1	ea	$0.24	$0.24	30

Tools	TL-MS0020	Stainless Steel/Straight Instrument Cleaner Brush	Gordon Brush	906501	Gordon Brush	906501	1	ea	$5.29	$5.29	30	PO11113	12/09/15	12/14/15	PO11113 OLIVE AND NUTMEG TOGETHER. 1/18/16 delivery KG do we need this? ← yes we do
Tools	TL-HD0280	Tekton 13-pc. Long Arm Ball Hex Key Wrench Set (Metric) – Red	Tekton		Boston Industrial	25272	1	ea	$5.95	$5.95	30	PO11025	12/06/15	12/10/15	NUTMEG delivered, Confirmed delivery 30 12/10 and 3050 2/5/16 KG RFQ not used on mini- Please have John quote this out for ~24,000 unit EAU quantities since it will be used in both Mini and Taz moving forward. TS
Tools	TL-HD0008	Stainless Steel Pocket Rule Semiflexible, Metric Grads, 150 mm Length			Image Supply	6813A62	1	ea	$2.10	$2.10	30	PO11081	12/09/15	12/21/15	NUTMEG & OLIVE ordered requested have Phil quote this out for ~24,000 unit EAU quantities KG since it will be used in both Mini and Taz moving forward. TS
Tools	TL-HD0046	PRO DENTAL PICK (PROBE) (DP-19) M S V - in a protective sleeve or with a safety cap			Image Supply	(DP-19) M S V	1	ea	$1.02	$1.02	30	PO09520	09/11/15	01/07/16	Requested quote this out for ~24,000 unit EAU quantities since it will be used in both Mini and Taz moving forward. TS
Tools	TL-HD0049	6'' Deluxe Bent Stainless Steel Tweezer with Serrated Teeth and Safetey Cap			Roeder Insudtries	TWE6	1	ea	$1.44	$1.44	30	PO11057	12/07/15	12/14/15	PO sent 12/7 to Roeder KG Check lead time with vendor and order accordingly. TS
Tools	TL-MS0364	Elleven Travel Organizer with LulzBot® Logo, LulzBot Green	Specialty Incentives	0011-68BK	Specialty Incentives	0011-68BK	1	ea	$11.85	$11.85	30	PO10731, 10949	11/16/15	12/01/15	Nutmeg units are on the way. Placed PO10949 for Olive to ensure delivery before Chinese NY. TS
Tools	TL-HD0009	7 1/2" Nylon Handle Clam Knife (Overall Dimensions: Blade Length: 3 1/2" Total Length: 7 1/2" )			webstaurant	35340592	1	ea	$2.03	$2.03	30				See me or Ben for updates on this.
Tools		Custom Clam Knife	Fat Daddio		Fat Daddio										See me or Ben for updates on this.

Electronic	EL-FA0034	Pelonis FAN 5V 40x10mm Low flow	Pelonis	C4010L05BPLB1b-7	Pelonis	C4010L05BPLB1b-7	1	ea	$3.07	$3.07	30	PO11299	12/30/15	02/05/16	Switching to pelonis alternate – Nutmeg built with free samples. TS
Electronic	EL-FA0032	Pelonis FAN 24V 40x40mm Low flow	Pelonis	C4010L24BPLB1-7	Pelonis	C4010L24BPLB1-7	2	ea	$3.13	$6.26	60	PO11299	12/30/15	02/05/16	Switching to pelonis alternate – Nutmeg built with free samples. TS
Mechanical	EL-MS0353	Ferrule for 16 AWG wire	Phoenix	3200043			8	ea	$0.13	$1.00	240	PO11112	12/09/15	12/14/15	TTI, 50 min/mult ferrules for 16AWG screw connector
Mechanical	EL-MS0354	Ferrule for 14 AWG wire	Phoenix	3200522			2	ea	$0.15	$0.29	60	PO11112	12/09/15	12/14/15	TTI, 50 min/mult ferrules for 14AWG screw connector
Hardware	HD-BT0170	Type 18-8 Stainless Steel Flat-Head Socket Cap Screw, M3 Size, 25mm Length, .50mm Pitch			McMaster-Carr	92125A138	1	ea	$0.12	$0.12	30	PO11102	12/09/15	12/11/15	Mcmaster nutmeg only KG added for modified z min switch
Electronic	EL-MS0355	CONN HOUSING PH 6POS 2MM WHITE	JST Sales America, Inc.	PHR-6	Digikey/ Future		5	ea	$0.03	$0.16	150	PO11148, PO11270	12/14/15	12/17/15	PO11148 Digikey for Nutmeg Future 116,000 for OLIVE JST
Electronic	EL-MS0356	Heat Shrink Dual Tubing 1/2" for 5mm ID 11mm OD Ferrite, Black 4FT	Molex	192690028	Electronics Distributors Corp.	84-60500	110	mm				PO11140	12/11/15	12/14/15	Purchased Nutmeg from Digikey, EDC approved by Eric. 4' = $6.26ea stock 4' KG
Electronic	EL-WR0136	Hook-up Wire 20AWG 600V MICA 100ft SPOOL TAN 538C	Alpha Wire	3112010 TN005	Allcable		205	mm	$0.01	$1.13	6,150	PO11326	01/05/16	42,417.00	Eric is sourcing a wire rated to a much higher temperature	Ordered 1 – 100 ft roll for R&D 8 wk leadtime. QUOTE : Allcable $1.68 ft 100 ft=$168.00 non-stocked item.
Service	PP-FP0075	Laser Etching Electronics Chassis v0.3 PP-MP0110	Laser Engraving Designs		Laser Engraving Designs	PP-FP0075	1	pcs	$3.85	$3.85	30
Service	PP-FP0076	Laser Etching Laser Etching Electronics Cover, V0.4 PP-MP0109	Laser Engraving Designs		Laser Engraving Designs	PP-FP0076	1	pcs	$6.30	$6.30	30
Service	TBD	Laser Etching Interconnect Cover v0.5	Laser Engraving Designs		Laser Engraving Designs		1	pcs	$0.75	$0.75	30
Service	TBD	Shadow-Puss Silk Screening Electronics Chassis v0.3					1	pcs			30
Service	TBD	Shadow-Puss Silk Screening Electronics Cover, V0.4					1	pcs			30
	EL-MS0246	Conn Ring 16-22 AWG #4 Red PIDG - Reel 5000			TTI	2-323758-1	2	ea			60
	EL-MS0259	HEAT SHRNK DL WL Q53X 3/4"X 4'BLK		Q5-3X-3/4-01-QB48IN-5	Digi-Key	Q53X034B-ND	220	mm			6,600				Digikey 4' $7.77 / 4ft
	EL-MS0357	24 AWG 8.0mm Pin Length Insulated Ferrule					10	ea			300
	HD-BT0116	Black Alloy Steel Flat-Head Socket Cap Screw, Class 10.9, M3 Size, 10mm			McMaster-Carr	91294A130	2	ea	$0.05		60	PO11490
	HD-BT0118	M3 x 14 Bolt FHCS, Black-Oxide					4	ea			120
	HD-BT0148	M3 x 10 BHCS, Black Oxide, Class 10.9 Steel		91239A115	McMaster-Carr	91239A115	16	ea	$0.07		480	PO11490
	HD-BT0171	Class 10.9 Steel Button-Head Socket Cap Screw M3 Size, 20 mm Length, .5 mm Pitch		91239A122	McMaster-Carr	91239A122		ea	$0.07		0	PO11490
	HD-MS0055	Thumb Screw Knob for M5 SHCS, Black			Fastenal	11225-04232	4	ea	$0.17		120
	HD-MS0249	UV-Resistant Cable Tie Holder, Adhesive Back/Screw Mount, 4-Way, for.18" Maximum Tie, Black			Electronics Distributors Corp.		3	ea	$0.24		90
	HD-NT0025	Metric Zinc-Plated Steel Nylon-Insert Locknut, Class 8, M3 Screw sz, .5MM pitch, 5.5MM W, 4MM H pk 100			McMaster-Carr	90576A102	3	ea	$0.03		90
	PC-AS0041	Plastic Laser Cut LCD cover for UL					1	ea			30
	PP-GP0228	Y Corner Left, TAZ 6, v2.0					2	ea			60
	PP-GP0229	Y Corner Right, TAZ 6, v2.0					2	ea			60
	PP-GP0232	Heatsink Fan Duct, TAZ 6, v1.0					1	ea			30
	PP-GP0233	Bearing Holder Printing, V1.0					4	ea			120
	PP-GP0234	LCD Knob V1.0					1	ea			30
	PP-GP0236	Z Upper v2.0, TAZ6					2	ea			60
	PP-MP0127	TAZ 6 LCD Cover v0.1					1	ea			30
	PP-GP	bed foot ninjaflex					4	ea			120
	EL-MS0361	16 AWG 6.0mm Pin Length Power Phase Black Single Wire - Insulated Ferrule		749611	Fastenal		8	ea	$0.04		240				Need to order 100 to finish nutwort and test
	EL-MS0362	24 AWG 6.0mm Pin Length Power Phase Turquoise Single Wire - Insulated Ferrule		749598	Fastenal		10	ea	$0.03		300				Need to order 100 to finish nutwort and test
Hardware	HD-NT0044	Post assembly M5 T-nut	Misumi	HNTAP5-5	Misumi	HNTAP5-5	1	ea	$0.05	$0.05	30

## Olive Full BOM
Category	AO Part #	Description	Manufacturer	Manufacturer Part Number	Distributor	Distributor SKU	Qty Per	UOM	Price Per Unit	Price Total	Qty to order	PO	Date	ETA	R&D notes
OK to order	0	BOLD MEANS ORDERED FOR OLIVE ALSO	0	0	0	0	0	0	0	919.7516375273	3,050	0	12/30/99	12/30/99	0
Sheet metal out for quote	0	Don't buy yet, lead times should be fine	0	0	0	0	0	0	0	0	0	0	12/30/99	12/30/99	0
Printed – Approved	0	Buy now, Long lead times	0	0	0	0	0	0	0	0	0	0	12/30/99	12/30/99	0
Printed – Not approved	0	Order now!	0	0	0	0	0	0	0	0	0	0	12/30/99	12/30/99	0
Not confirmed – Don't order yet	0	0	0	0	0	0	0	0	0	0	0	0	12/30/99	12/30/99	0
Prices in bold font are wild guesses	0	Kim, On McMaster-Carr stuff – please source through Fastenal or another vendor we work with.	0	0	0	0	0	0	0	0	0	0	12/30/99	12/30/99	0
already ordered	0	0	0	0	0	0	0	0	0	0	0	0	12/30/99	12/30/99	0
questionable	0	Toni will handle	0	0	0	0	0	0	0	0	0	0	12/30/99	12/30/99	0
0	0	0	0	0	0	0	0	0	0	0	0	0	12/30/99	12/30/99	0
Printed	PP-GP0226	Y Motor Mount v3.0, TAZ	0	0	0	0	1	ea	5.17	5.17	3,050	0	12/30/99	12/30/99	0
Printed	PP-GP0226	Y Motor Mount v3.0, TAZ	0	0	0	0	1	ea	5.17	5.17	3,050	0	12/30/99	12/30/99	0
Printed	PP-GP0225	Y Bearing Mount v3.0, TAZ	0	0	0	0	1	ea	0.97	0.97	3,050	0	12/30/99	12/30/99	0
Printed	PP-GP0224	Y mount table v2.5, TAZ	0	0	0	0	4	ea	0.73	2.92	12,200	0	12/30/99	12/30/99	0
Printed	PP-GP0223	Y Mount Chassis v2.5, TAZ	0	0	0	0	4	ea	0.73	2.92	12,200	0	12/30/99	12/30/99	resize for M5 x 12
Printed	PP-GP0222	Y belt mount v2.5, TAZ	0	0	0	0	1	ea	2.46	2.46	3,050	0	12/30/99	12/30/99	0
Printed	PP-GP0221	Bed corner ninjaflex v1.0, TAZ	0	0	0	0	4	ea	0.29	1.16	12,200	0	12/30/99	12/30/99	0
Printed	PP-GP0216	Switch mount	0	0	0	PP-GP0216	1	pcs	2	2	3,050	0	12/30/99	12/30/99	0
Printed	PP-GP0215	Z-lower v0.1, Mangrove left	0	0	0	PP-GP0215	1	pcs	6	6	3,050	0	12/30/99	12/30/99	Add 2mm material for m3
Printed	(needs part #)	Z-lower v0.1, Mangrove right	0	0	0	PP-GP0215	1	pcs	6	6	3,050	0	12/30/99	12/30/99	Add 2mm material for m3
Printed	PP-GP0214	X-end right v0.1, Mangrove	0	0	0	PP-GP0214	1	0	3.3	3.3	3,050	0	12/30/99	12/30/99	Name will likely change
Printed	PP-GP0213	X-end Left v0.1, Mangrove	0	0	0	PP-GP0213	1	0	3.3	3.3	3,050	0	12/30/99	12/30/99	Name will likely change
Printed	PP-GP0212	Fan duct right v0.1, TAZ	0	0	0	0	1	pcs	1.7	1.7	3,050	0	12/30/99	12/30/99	0
Printed	PP-GP0211	Fan duct left v0.1, TAZ	0	0	0	0	1	pcs	1.7	1.7	3,050	0	12/30/99	12/30/99	0
Printed	PP-GP0210	Single Bearing Holder for 12mm rod v0.3	0	0	0	0	1	ea	1.17	1.17	3,050	0	12/30/99	12/30/99	0
Printed	PP-GP0209	Double Bearing Holder for 12mm rod v0.3	0	0	0	0	1	ea	2.89	2.89	3,050	0	12/30/99	12/30/99	0
Printed	PP-GP0208	Dual fan hextruder mount v0.5	0	0	0	0	1	ea	6.51	6.51	3,050	0	12/30/99	12/30/99	0
Printed	PP-GP0207	X-Carriage Guidev2.0, TAZ	0	0	0	0	1	ea	0.76	0.76	3,050	0	12/30/99	12/30/99	0
Printed	PP-GP0206	X-Carriage v2.0, TAZ	0	0	0	0	1	ea	6	6	3,050	0	12/30/99	12/30/99	0
Printed	PP-GP0186	Wade extruder body for Hex nozzle v1.0	0	0	0	0	1	ea	4.01	4.01	3,050	0	12/30/99	12/30/99	0
Printed	PP-GP0231	Wiper mount v2.0	0	0	0	0	1	ea	0.68	0.68	3,050	0	12/30/99	12/30/99	needs to be modified so m3x8 doesnt poke through bottom of plate
Printed	PP-GP0091	extruder_latch	0	0	0	0	1	ea	0.26	0.26	3,050	0	12/30/99	12/30/99	0
Printed	PP-GP0062	herringbone_small_gear	0	0	0	0	1	ea	0.34	0.34	3,050	0	12/30/99	12/30/99	0
Printed	PP-GP0061	herringbone_large_gear	0	0	0	0	1	ea	2.43	2.43	3,050	0	12/30/99	12/30/99	0
Printed	PP-GP0060	Wade Reloaded Bearing Washer	0	0	0	0	1	ea	0.02	0.02	3,050	0	12/30/99	12/30/99	0
Printed	PP-GP0059	Wade Reloaded Idler Block v1.4, Taz & Mini	0	0	0	0	1	ea	0.9	0.9	3,050	0	12/30/99	12/30/99	0
Printed	PP-GP0219	Feed Tube Spinner v2.5	0	0	0	PP-GP0219	1	ea	0.53	0.53	3,050	0	12/30/99	12/30/99	widen hole
Printed	PP-GP0218	Feed Tube Holder v2.5	0	0	0	PP-GP0218	1	ea	0.66	0.66	3,050	0	12/30/99	12/30/99	round corners
Printed	PP-GP0217	Spool Arm v2.0, TAZ	0	0	0	PP-GP0217	1	ea	2.01	2.01	3,050	0	12/30/99	12/30/99	should be good to go
Printed	0	heatsink fan duct	0	0	0	0	1	pcs	1.25	1.25	3,050	0	12/30/99	12/30/99	0
Printed	0	Z-Upper v0.1	0	0	0	0	2	pcs	5	10	6,100	0	12/30/99	12/30/99	0
Printed	PP-GP0089	LCD_spacer	0	0	0	0	4	ea	0.005	0.02	12,200	0	12/30/99	12/30/99	0
Printed	PP-GP0154	Electronics Case Mount v1.0	0	0	0	0	4	ea	0.24	0.96	12,200	0	12/30/99	12/30/99	0
Printed	PP-GP0220	Interconnect housing v0.1, TAZ	0	0	0	0	1	pcs	5	5	3,050	0	12/30/99	12/30/99	0
0	0	0	0	0	0	0	0	0	0	0	0	0	12/30/99	12/30/99	0
0	0	0	0	0	0	0	0	0	0	0	0	0	12/30/99	12/30/99	0
0	0	0	0	0	0	0	0	0	0	0	0	0	12/30/99	12/30/99	0
Accessories	SH-PG0031	Anti-Static Control Products 2X3 STATIC SHLD BAG W/ZIP TOP	Uline	S-6509	Uline	S-6509	1	ea	0.13	0.13	3,050	0	12/30/99	12/30/99	0
Accessories	DC-LB0007	Label, Top of Box	0	0	0	0	1	ea	0.23809	0.23809	3,050	0	12/30/99	12/30/99	0
Accessories	DC-LB0024	Label, Bottom of Box	0	0	0	0	1	ea	0.23809	0.23809	3,050	0	12/30/99	12/30/99	0
Accessories	SH-PG0069	3M 8898 Economy Strapping Tape - 1⁄2" x 60 yards	0	0	Uline	S-16075	700	mm	0.0001257655	0.0880358705	2,135,000	0	12/30/99	12/30/99	Have new packaging vendor quote this out.TS
Accessories	SH-PG0072	3M 8898 Economy Strapping Tape - 2" x 60 yards	0	0	Uline	S-16076	600	mm	0.0008338801	0.500328084	1,830,000	0	12/30/99	12/30/99	0
Accessories	DC-LB0023	Circle Inventory Control Labels - "QC Passed"	0	0	Uline	S-13118	1	ea	0.036	0.036	3,050	0	12/30/99	12/30/99	0
Accessories	DC-LB0021	Circle Inventory Control Labels - "Inspected by ____"	0	0	Uline	S-13119	1	ea	0.036	0.036	3,050	0	12/30/99	12/30/99	0
Accessories	SH-BX0032	30x24x13 CUSTOM BOX	0	0	0	0	1	ea	2	2	3,050	0	12/30/99	12/30/99	Please see me on this, vetting new packaging vendor. TS
Accessories	SH-BX0025	10x8x2-1/2 32 Ect B Brown Roll End Tuck Mailer, Custom Box	0	0	0	0	1	ea	0.65	0.41	3,050	0	12/30/99	12/30/99	Please see me on this, vetting new packaging vendor. TS
Accessories	SH-PA0040	Fabricated Foam Insert: 2 End Caps, Tray w/Plastic Corrugated & Plain Pad, v5	0	0	0	0	1	ea	14	14	3,050	0	12/30/99	12/30/99	Please see me on this, vetting new packaging vendor. TS
Accessories	SH-PG0056	Kraft packing tape, tan, 3x450', gummed	0	0	0	0	4267	mm	4.7389909594634E-05	0.2022127442	13,014,350	0	12/30/99	12/30/99	Please see me on this, vetting new packaging vendor. TS
Accessories	SH-PA0025	CUSTOM PAD 4-1/2X9-38	0	0	0	0	1	ea	0.16	0.16	3,050	0	12/30/99	12/30/99	Please see me on this, vetting new packaging vendor. TS
Consumable	TL-CS0115	5 Gallon DYKEM[REG] Metal Can Acetone	Fastenal	607086	Fastenal	607086	0.0002666667	5gal bucket	93.26	0.0248693333	1	PO06975	See notes	12/30/99	Standing PO06975 – we need to just call this in as needed.TS
Consumable	TL-CS0040	Extreme-Temperature Pipe Sealant & Threadlocker, 4 oz bottle, blue	Threadlocker	7604A55	McMaster-Carr	7604A55	0.5	g	0.0664649682	0.0332324841	1,525	See Note	12/30/99	12/30/99	We order this as needed.TS
Consumable	RM-AB0103	Black ABS 3mm Filament, 5lb Reel, Esun	Esun	RM-AB0103	Esun	RM-AB0103	4.1333333333	g	0.0216049383	0.0893004115	12,607	See Note	12/30/99	12/30/99	Pulling from the Cluster
Documentation	DC-MN0013	Lulzbot-Taz 6.0 User Manual	0	0	0	0	1	ea	3.53	3.53	3,050	0	12/30/99	12/30/99	0
Documentation	DC-MS0034	Test/Acceptance record TAZ 5.0	0	0	0	0	1	ea	0.47619	0.47619	3,050	0	12/30/99	12/30/99	0
Documentation	DC-MS0035	Quality checklist, TAZ 5.0	0	0	0	0	1	ea	0.7619	0.7619	3,050	0	12/30/99	12/30/99	0
Documentation	DC-MS0036	Packing List, TAZ 5.0	0	0	0	0	1	ea	0.23809	0.23809	3,050	0	12/30/99	12/30/99	0
Documentation	DC-MN0012	Getting Started Guide, TAZ 5	0	0	0	0	1	ea	1.61904	1.61904	3,050	0	12/30/99	12/30/99	0
Documentation	DC-MS0041	Declaration of Conformity, TAZ v5.0	0	0	0	0	1	ea	0.114	0.114	3,050	0	12/30/99	12/30/99	0
Documentation	DC-LB0063	Modification Warning Insert Modification 2.75 x 8.5 on 100 lb. Astrobright Lift Off Lemon Very Bright	0	0	0	0	1	ea	0.0735	0.0735	3,050	0	12/30/99	12/30/99	0
Electronic	PC-CN0062	Female 8 pin Molex Connector Housing	Molex	50-57-9408	TTI	538-50-57-9408	1	pcs	0.12	0.12	3,050	PO11064	12/04/15	12/11/15	Ordered for Olive.KG Once we figure out lead time, we will purchase accordingly. TS
Electronic	PC-CN0061	Male 8 pin Molex Connector Housing	Molex	70107-0007	TTI	538-70107-0007	1	pcs	0.367	0.367	3,050	PO11064	12/04/15	12/11/15	Ordered for Olive.KG Once we figure out lead time, we will purchase accordingly. TS
Electronic	PC-CN0059	Male 10 pin Molex Connector Housing	Molex	70107-0009	TTI	538-70107-0009	1	pcs	0.4	0.4	3,050	PO11064	12/04/15	12/11/15	Ordered for Olive.KG Once we figure out lead time, we will purchase accordingly. TS
Electronic	PC-CN0057	Male 16 pin Molex Connector Housing	Molex	70107-0015	SAGER	538-70107-0015	1	pcs	0.63	0.63	3,050	PO11065	12/04/15	12/11/15	Ordered for Olive KG we will purchase accordingly. TS
Electronic	PC-CN0055	Headers & Wire Housings Male 20Ckt	Molex	70107-0019	SAGER	538-70107-0019	1	pcs	0.785	0.785	3,050	PO11065	12/04/15	12/11/15	Ordered for Olive KG we will purchase accordingly. TS
Electronic	PC-CN0053	Headers & Wire Housings HSG 12P W/O Ears Single Row	Molex	70107-0011	SAGER	538-70107-0011	1	pcs	0.615	0.615	3,050	PO11065	12/04/15	12/11/15	Ordered for Olive KG we will purchase accordingly. TS
Electronic	PC-CN0001	Molex-Conn Housing 2POS .100 W/Latch	Molex	50579402	SAGER	WM2900-ND	8	ea	0.0525	0.42	24,400	PO11031	12/03/15	See notes	Purchase through Sager. Once we figure out lead time, we will purchase accordingly. TS Ordered for Olive.KG
Electronic	PC-AS0019	Full Graphic Smart LCD Controller, gLCD Kit	RepRapDiscount	0	RepRapDiscount	0	1	ea	28	28	3,050	PO10917	12/03/15	See notes	Ordered for Olive. KG
Accessories	EL-MS0119	SD Card from GLCD Kit	These come with PC-AS0019	0	These come with PC-AS0019	0	1	ea	0	0	3,050	PO10917	12/08/15	12/15/15	Ordered for Olive. KG 30 pc delivery 12/15, 3050 2/5/16 delivery
Electronic	PC-BD0045	RAMBO Electronics v1.3L	UltiMachine	0	0	0	1	ea	78	78	3,050	PO10930	12/03/15	See notes	Order for Olive.KG
Electronic	HD-TB0032	Flexible Polyolefin Heat Shrink Tubing 1/8" ID Before, 1/16" ID After, 100', Black	EDC	84-01250	McMaster-Carr	7856K33	40	mm	0.001523294	0.0609317585	122,000	PO11102	12/09/15	12/11/15	Order 1/100' for nutmeg, 4/100' (400ft) for OliveEDC quoted 100' = $ 18.68 /100' Allcable sending sample for alternatel quote costing and lead time. TS
Electronic	EL-WR0120	24AWG Stranded – Purple	Allcable	HU1569247VT	Allcable	HU1569247VT	2810	mm	0	0	8,570,500	PO11346	12/30/99	12/30/99	X-max, 2x 185
Electronic	EL-WR0119	24AWG Stranded – Green	Allcable	HU1569247GN	Allcable	HU1569247GN	3040	mm	7.54593175853018E-05	0.2293963255	9,272,000	PO11346	12/30/99	12/30/99	5v fan
Electronic	EL-WR0111	24AWG Stranded – Blue	Allcable	HU1569247BE	Allcable	HU1569247BE	3300	mm	7.54593175853018E-05	0.249015748	10,065,000	PO11346	12/30/99	12/30/99	fan0 main
Electronic	EL-WR0109	24AWG Stranded – Yellow	Allcable	HU1569247YW	Allcable	HU1569247YW	3240	mm	0.0007545932	2.4448818898	9,882,000	PO11346	12/30/99	12/30/99	5v fan
Electronic	EL-WR0135	WIRE MTW 16AWG PPL 500ft REEL 600V 19-STRAND BARE COPPER – Purple	AutomationDirect	MTW16PL25	Allcable / AutomationDirect	MTW16VT / MTW16PL25	840	mm	0.0003149606	0.2645669291	2,562,000	PO11346	01/07/16	02/05/16	ORDERED FOR OLIVE KG from allcable 5' ea, 142 ft for Nutmeg, 14,500' needed for OLIVE
Electronic	EL-WR0107	24AWG Stranded – White	Allcable	HU1569247WE	Allcable	HU1569247WE	1990	mm	7.54593175853018E-05	0.150164042	6,069,500	PO11346	12/30/99	12/30/99	fan0 main
Electronic	EL-WR0105	24AWG Stranded – Black	Allcable	HU1569247BK	Allcable	HU1569247BK	2170	mm	7.54593175853018E-05	0.1637467192	6,618,500	PO11346	12/30/99	12/30/99	0
Electronic	EL-WR0104	24AWG Stranded – Orange	Allcable	HU1569247OE	Allcable	HU1569247OE	4540	mm	7.54593175853018E-05	0.3425853018	13,847,000	PO11346	12/30/99	12/30/99	1020 x 2 leads
Electronic	EL-WR0103	24AWG Stranded – Red	Allcable	HU1569247RD	Allcable	HU1569247RD	4390	mm	7.54593175853018E-05	0.3312664042	13,389,500	PO11346	12/30/99	12/30/99	0
Electronic	EL-WR0099	Shielded 4Cond 22AWG	Allcable	C0762A.41.10	Allcable	C0762A.41.10	3940	mm	0.0010104987	3.9813648294	12,017,000	PO11346	12/30/99	12/30/99	double check length
**** Electronic *****	EL-SW0030	Momentary Metal Flat Flush Mount Push Button Switch	Parts Express	060-660	Parts Express	66-2436	1	ea	3.44	3.44	3,050	PO11059	12/04/15	12/30/99	Eric K confirmed this part is correct and needed for Nutmeg build. No order for Olive at this time. Online.KG URGENT – WE ARE TRYING TO HAVE SAGER HELP US PURCHASE THIS SWITCH FROM PARTS EXPRESS, ALSO TRYING TO CONTACT PARTS EXPRESS DIRECTLY TO SECURE STOCK FOR OLIVE. Site showing long lead times on quantities.
Electronic	EL-SW0021	Switch SIM Roll SPDT 3A 125V	Omron	SG-3GL13PT	TTI	SW768-ND	5	ea	0.592	2.96	15,250	PO10919	12/03/15	02/15/16	5000 factory stock, expediting 20,650 for earliest delivery.
Electronic	EL-SW0023	SWITCH ROCKER DPST 20A 250V, illuminated red	Heilind / Cyclops	R5BBLKREDFF2	Heilind / Cyclops	R5BBLKREDFF2	1	ea	1.57	1.57	3,050	PO08916, 11043	12/03/15	02/05/16	Cyclops special buy PO08916 will support Nutmeg. Heilind PO11043 is Olive.
Electronic	EL-MT0029	NEMA 17 Stepper Motor, Moons' - NOT INCLUDING wire harness - As per attached Drawing.	Moons	MS17HD6P4150MS17HD6P4150-01-B	Moons	MS17HD6P4150-01-B	5	ea	8.3	41.5	15,250	PO10759	11/17/15	11/30/15	Toni will manage this line item.TS Costing is based on just these 150 units for Nutmeg. OLIVE NEEDS TO BE ORDERED ON THESE~ TS.
Electronic	EL-MS0351	JST – CONN TERM CRIMP PH 24-30AWG	JST Sales America, Inc.	SPH-002T-P0.5S	Digi-Key /Future Electronics	455-1127-1-ND	20	pcs	0.0126	0.252	61,000	PO11082, PO11270	12/08/15	12/10/15	Nutmeg Digikey PO11082, 8000 reel. Ordered from Future for OLIVE KG
Electronic	EL-MS0251	CONN HOUSING 16POS .100 DUAL	Molex	22552161	TTI	22552161	2	ea	0.529	1.058	6,100	PO11064	12/04/15	12/10/15	50 /50 Ordered for Olive.KG
Electronic	EL-MS0205	Molex-CONN TERM MALE 22-24AWG TIN - Reels of 20K	Molex	16-02-0107	TTI	16-02-0107	69	ea	0.0185	1.2765	210,450	PO11064	12/04/15	12/10/15	20,000 reels Ordered for Olive.KG
Electronic	EL-MS0142	Conn Recept Faston 22-26AWG .110 - Reel of 3K	Molex	7-520365-2	TTI	7-520365-2	10	ea	0.076	0.76	30	PO11064	12/04/15	12/10/15	3000 reel Ordered for Olive.KG
Electronic	EL-MS0141	Term Ring Non Ins 26-22AWG #4 Order Bulk Only	Panduit	P22-4R-M	TTI	P22-4R-M	10	ea	0.059	0.59	30,500	PO10936, 11088	12/03/15	See notes	TTI has stock available, no Ltime Check lead time with vendor and order accordingly. TS Delivering on 12/10/15 & 2/5/16.KG Ordered PO11088 for Olive.KG
Electronic	EL-MS0139	Tubing Corrugated Loom 3/8" ID, Black	Panduit / Fastenal	0708162	Electronics Distributors Corp.	3/8" Black Split Loom, Box 1900	1350	mm	3.2250656167979E-06	0.0043538386	4,117,500	PO11027	12/09/15	12/11/15	151' Nutmeg
Electronic	EL-MS0073	Tubing Corrugated Loom .25", Black	Panduit / Fastenal	0708161	EDC – Electronics Distributors Corporation	1/4" Black Split Loom, Box 3200'	1385	mm	2.91666666666667E-06	0.0040395833	4,224,250	PO11027	12/09/15	12/11/15	6' Nutmeg
Electronic	EL-MS0062	MOLEX-CONN HOUSING 4POS .100 W/LATCH	Molex	50579404	Sager	50579404	6	ea	0.0523	0.3138	18,300	PO11065	12/08/15	See notes	Ordered for Olive KG
Electronic	EL-MS0061	Molex-CONN HOUSING MALE 4POS .100	Molex	701070003	Sager	701070003	1	ea	0.116	0.116	3,050	PO11065	12/08/15	See notes	Ordered for Olive KG
Electronic	EL-MS0059	CONN TERM FEMALE 22-24AWG TIN	Molex Inc.	16-02-0086	TTI	WM2510TR-ND	145	ea	0.0145	2.1025	44,225	PO11064	12/04/15	12/11/15	Ordered for Olive KG
Electronic	EL-MS0012	Noninsulated Wire Ferrule, 24-20 AWG, .31" Pin Length Packs of 100	Digi-Key 277-5558-ND	3202478 Phoenix Contact	McMaster-Carr	9681K15	3	ea	0.0632	0.1896	9,150	PO11073	12/08/15	12/10/15	SAMPLES COMING FROM SAGER FOR BAM TO EVALUATE Mcmaster pk 100 = $6.32ea, ordered Nutmeg. KG rfq Sager can do these.TS Per BAM 3202478/277-5558-ND/2424643 will be a drop in replacement for EL-MS0012, rfq sager for this part. Pending purchase KG
Electronic	EL-MS0010	Heavy Duty Power Connectors POWERPOLE 15A CONT	Anderson Power Connectors	1332-BK	Sager	879-1332-BK	6	ea	0.095	0.57	18,300	PO11209	12/17/15	12/21/15	NUTMEG ordered from Mouser, Sager 4 week leadtime for OLIVE.
Electronic	EL-MS0008	Heavy Duty Power Connectors HOUSING ONLY, BLACK POWERPOLE 15/45	Anderson Power Connectors	879-1327G6-BK	Sager	879-1327G6-BK	6	ea	0.192	1.152	18,300	PO11065	12/07/15	12/10/15	Ordered for Olive KG
Electronic	EL-FA0033	Pelonis FAN 24V 80x15mm Low flow	Pelonis	C8015L24BPLP1b-7	Pelonis	C8015L24BPLP1b-7	1	ea	3.12	3.12	3,050	PO11299	12/30/15	02/05/16	Switching to pelonis alternate – Nutmeg built with free samples. TS
Electronic	EL-WR0040	Wire - Single Conductor 20AWG SOLID PTFE, RED	Alpha Wire	2856/1	Allcable	0	175	mm	0.0036745407	0.6430446194	533,750	0	12/30/99	12/30/99	Allcable 7-10 day leadtime $ 1.12 ft 100 ft =$112.00 We want 3112010 TN005 for Nutwort/Olive
Electronic	EL-MS0346	MOD PWR ENTRY INLET W/FUSE 6A - IEC C14 Receptacle – AC Filter 6A 250VAC	Shaffner	FN9260-6-06	Sager	FN9260-6-06	1	ea	4.76	4.76	3,050	PO11031	12/03/15	See notes	Sager 2000 pc stock $4.76ea, 12 weeks. Ordered for Olive.KG
Electronic	EL-MS0347	FUSE CERAMIC 6.3A 250VAC 5X20MM	Littlefuse	023406.3MXP	Mouser & TTI	023406.3MXP	2	ea	0.371	0.742	6,100	PO11016, 10936	12/03/15	See notes	Mouser PO11016 stock 1093 pcs for Nutmeg 12/11 delivery. TTI PO10936, quoted 12 wk leadtime-no stock – for Olive 2/5/16 KG - New delivery date on this item is ~ Feb. 22 – these have 12-14 week lead time. TS/KG
Electronic	EL-PS0031	Mean Well Switching Power Supplies 504W 24V 21A Power Supply W/PFC	Mean Well	RSP-500-24	Sager	709-RSP500-24	1	ea	65	65	3,050	PO08321	06/26/15	See notes	We have scheduled deliveries on these PSU's until Aug. 2016
Electronic	EL-MS0133	CONN, RCPT, 14 POS w/Brass Inserts	TE Connectivity AMP Connectors	211103-1	TTI	211103-1	1	ea	3.12	3.12	3,050	PO11064	12/07/15	12/09/15	Min 1 / 1 Ordered for Olive KG - EL-MS0131 landed on the PO in error. Kim is getting with Lisa to fix to correct part number. TS
Electronic	PC-CN0032	Term Block Plug 2POS STR 5.08MM	Molex	395300002	TTI	395300002	5	ea	0.405	2.025	15,250	PO10936	12/03/15	See notes	TTI Check lead time with vendor and order accordingly. TS Ordered for Olive. KG
Electronic	EL-MS0124	20-24 AWG Tin Sockets for Receptacle - 4K Reel	TE Connectivity AMP Connectors	1-66331-4	TTI -DIGIKEY	1-66331-4	13	ea	0.208	2.704	39,650	PO11026, 10936	12/07/15	See notes	Digikey, 4k min PO11026 = Nutmeg / TTI 6 wk leadtime PO10936 = Olive.KG
Electronic	PC-CN0056	Headers & Wire Housings 20 CKT CRIMP HOUSING Female	Molex	50-57-9420	TTI	538-50-57-9420	1	pcs	0.436	0.436	3,050	PO10936	12/03/15	See notes	TTI stock available - Ordered for Olive. KG
Electronic	PC-CN0003	Molex - CONN HOUSING 3POS .100 W/LATCH	Molex	50579403	Sager	WM2901-ND	7	ea	0.0514	0.3598	21,350	PO11065	12/08/15	12/11/15	Ordered for Olive KG1800 m/m 0.0514
Electronic	EL-MS0342	FERRITE TUBULAR BEAD 7.87MM RoHS Status	Laird Technologies - Signal Integrity Products	28B0625-100	Mouser / Digikey	240-2115-ND	1	ea	0.392	0.392	3,050	PO11090	12/08/15	12/11/15	Ordered for Nutmeg only Digikey 0.468 ea mouser stock 0.70ea future no quote,
Electronic	PC-CN0054	Headers & Wire Housings HSG 12P Female SINGLE ROW POSITIVE LATCH	Molex	50-57-9412	TTI	538-50-57-9412	1	pcs	0.209	0.209	3,050	PO11090	12/08/15	12/11/15	Ordered nutmeg only KG TTI 30 min 40 pc
Electronic	EL-MS0336	Ferrite Cable Cores 310ohms 100MHz 7mm Inside Dia.	Laird Technologies - Signal Integrity Products	28B0616-000	Mouser	28B0616-000	1	ea	0.268	0.268	3,050	PO11016	12/07/15	12/11/15	50 Ship 12/ 5 & 3050 ship 1/4/2016. Ordered for Olive.KG
Electronic	PC-CN0058	Connector housing, 16 pin femaleFemale 16 pin Molex connector housing	Molex	50-57-9416	TTI	538-50-57-9416	1	pcs	0.325	0.325	3,050	PO10936	12/03/15	See notes	TTI has stock on hand kg Sager 6 Weeks lead time TS. Ordered for Olive. KG
Electronic	EL-MS0343	Ferrite 10.16mm ID for 16 pin Y&Z connector	Laird Technologies - Signal Integrity Products	28B0735-000	Sager	28B0735-000	1	ea	0.5	0.5	3,050	PO11148	12/14/15	12/16/15	order for Nutmeg Digikey, Future for Olive
Electronic	PC-CN0060	Female 10 pin Molex Connector Housing	Molex	50-57-9410	TTI	538-50-57-9410	1	pcs	0.183	0.183	3,050	PO10936	12/03/15	See notes	TTI stock on hand kg 5 Weeks lead time. TS Ordered for Olive. KG
Electronic	EL-MS0332	Ferrite Cable Cores 220ohms 100MHz 5mm I.D.	Laird Technologies - Signal Integrity Products	28B0434-000	Mouser / Sager	28B0434-000	2	ea	0.145	0.29	6,100	PO11016	12/03/15	See notes	Ordered Stock at Mouser, Sager 10 Weeks lead time. TS Ordered for Olive.KG
Electronic	EL-MS0344	Ferrite Tubular Bead 5.90mm	Laird Technologies - Signal Integrity Products	28B0591-200	Digikey Sager	28B0591-200	1	ea	0.5	0.5	3,050	PO11090	12/08/15	12/11/15	Ordered Digikey for Nutmeg only KB
Electronic	EL-MS0329	TVS Diode – 1500W, 5V Reverse Standoff, 6V Breakdown, 9.4V Clamp, 200A Surge	ON Semiconductor	1N6373G	Mouser / Future /Digikey	1N6373G	1	ea	0.24446	0.24446	3,050	PO10116, 11026	12/07/15	12/10/15	Digikey PO11026 = Olive (shipping 2005 12/7 backorder 995 pcs 12/11/15) Mouser 11016 = Nutmeg Future quote 4 wks leadtime 0.178 ea 500 /500 min mult. Weeks lead time. TS sager not francshised.KG
Electronic	EL-MS0247	Heat shrink Tubing – 0.19-0.09 – Black, 100'	EDC – Electronics Distributors Corporation	88-01870	McMaster-Carr	7856K74	40	mm	0.005	0.2	122,000	PO11033	12/04/15	12/18/15	EDC Tubing approved, by Eric K KG 100' =$22.08/100' Nutmeg ONLY.KG
Electronic	EL-CA0078	Flat Cables .050" 10C 10 COLOR 28AWG STRANDED	TE Connectivity AMP Connectors	3302/10-300	TTI	517-3302/10-300	360	mm	0.0164041995	5.905511811	1,098,000	PO10936	12/03/15	See notes	TTI = 12 / 300' NUTMEG $76.17 per 300' KG 2x180mm 4 Weeks lead time. TS Ordered for Olive. KG
Electronic	EL-MS0075	CONN HOUSING 8POS .100 DUAL, Black	Molex	22552081	Sager	22552081	1	ea	0.374	0.374	3,050	PO11031	12/03/15	See notes	9 Weeks lead time. TS Ordered for Olive.KG
Electronic	EL-MS0074	Molex-CONN HOUSING 20POS .100 DUAL, Black	Molex	22552201	Sager	22552201	1	ea	0.56	0.56	3,050	PO11031	12/03/15	See notes	9 Weeks lead time. TS Ordered for Olive.KG
Electronic	PC-CN0010	Conn Socket IDC, 10POS DUAL 30AU, Multiples of 34AU, Multiples of 34	FCI	71600-010LF	TTI	609-1739-ND	2	ea	0.549	1.098	6,100	PO10936	12/03/15	See notes	TTI stock for Nutmeg, then 7 weeks leadtime KG 12 Weeks lead time. TS Ordered for Olive. KG
Electronic	EL-WR0106	16AWG Stranded – Red	Allcable	HU15691626RD	Allcable	HU15691626RD	1650	mm	0.0002887139	0.4763779528	5,032,500	PO11346	12/30/99	12/30/99	3 x 400mm
Electronic	EL-WR0121	16AWG Stranded – Black	Allcable	HU15691626BK	Allcable	HU15691626BK	2540	mm	0.0002887139	0.7333333333	7,747,000	PO11346	12/30/99	12/30/99	3 x 400mm
Electronic	PC-CN0036	Term Block Plug 6POS STR 5.08mm	Molex	39530-0006	TTI	395300006	1	ea	1.34	1.34	3,050	PO10936	12/03/15	See notes	TTI Ordered for Olive. KG
Electronic	EL-MS0248	CONN RING 14-16 AWG #10 PIDG, 45,000 Unit Reel	TE Connectivity AMP Connectors	2-36160-1	TTI	A1072TR-ND	9	ea	0.09781	0.88029	27,450	PO10936	12/03/15	See notes	Per BOB- yes correct part. Needed for Nutmeg and Olive. TTI stock 5k reels Yes- 9 Weeks lead time. TS Ordered for Olive.KG
Electronic	EL-WR0123	16AWG Stranded – White	Allcable	HU15691626WE	Allcable	HU15691626WE	1190	mm	0.0002887139	0.3435695538	3,629,500	PO11346	12/30/99	12/30/99	420mm 380mm
Electronic	EL-WR0124	16AWG Stranded – Green w/ yellow stripe	Allcable	HU15691626GN	Allcable	HU15691626GN	220	mm	0.0002887139	0.0635170604	671,000	PO11346	12/30/99	12/30/99	100 +120mm
Electronic	EL-MS0143	Conn Fast Receptacle14-16 AWG .250 – REEL of 2200 Units	TE Connectivity AMP Connectors	3-350819-2	TTI	3-350819-2	7	ea	0.069	0.483	21,350	PO11153	12/14/15	12/21/15	2200 REEL/ confirmed 12/21 delivery
Electronic	EL-CA0030	6ft 18AWG Power Cord Cable w/ 3 Conductor PC Power Connector Socket (C13/5-15P) – Black	0	0	Linvox	3271V86	1	ea	1.1	1.1	3,050	PO11032	12/03/15	02/05/16	Check lead time with vendor and order accordingly. TS Ordered for Olive.KG
Electronic	EL-CA0063	6ft USB 2.0 A/B Gold Device Cable Ferrite Chokes A Male B Male	Trip Lite	U023-006	EDC – Electronics Distributors Corporation	Tripplite U023-006	1	ea	2.89	2.89	3,050	PO11027	12/09/15	12/30/99	30
Electronics	PC-BD0027	Silicon Heater, 24V ,360W, 298mm x 298mm, Self Adhesive, w/ connectors	National Plastic Heater	NPH PC-BD0027	National Plastic Heater	NPH PC-BD0027	1	ea	36.95	36.95	3,050	PO11037	12/07/15	See notes	50 for Nutmeg first delivery 12/10 and then 1000 month beginning 2/2/16 for Olive.KG
Hardware	PP-MP0082	Bed Leveling Washer, 303 SST	Star Precision	PP-MP0082	Star Precision	PP-MP0082	4	ea	2.9	11.6	12,200		11/23/15	12/10/15	0
Hardware	PP-MP0066	Metric Brass Heat-Set Insert for Plastics, Tapered, M2-.4 Internal Thread, 2.9MM Length	CEH – Colorado Electrical Hardware	ZZQIUB-48213	CEH – Colorado Electrical Hardware	ZZQIUB-48213	10	ea	0.0494	0.494	30,500	PO10111, 10112, 10113, 10114			Scheduled delivery: 1/4/16 – 4/4/16 – 7/5/16 – 10/3/16
Hardware	HD-WA0040	Black-Oxide 18-8 Stainless Steel Flat Washer, M5 Screw Size, 5.3mm ID, 10.0mm OD	Fastenal	0	McMaster-Carr	98269A440	90	ea	0.0444	3.996	274,500	PO11073	12/07/15	12/10/15	2300 ordered Ordered for Nutmeg only will quote from Fastenal for Olive KG
Hardware	HD-WA0039	Black-Oxide 18-8 Stainless Steel Flat Washer, M4 Screw Size, 4.3mm ID, 9.0mm OD	Fastenal	0	McMaster-Carr	98269A430	6	ea	0.0313	0.1878	18,300	PO11073	12/07/15	12/10/15	Ordered for Nutmeg only will quote from Fastenal for Olive KG
Hardware	HD-WA0038	Black-Oxide 18-8 Stainless Steel Flat Washer, M3 Screw Size, 3.2mm ID, 7.0mm OD	Fastenal	0	McMaster-Carr	98269A420	140	ea	0.0247	3.458	427,000	PO11073, 11208	12/07/15	12/18/15	400 ordered, 2000 ordered PO11208 for Nutmeg only will quote from Fastenal for Olive KG
Hardware	HD-WA0027	Metric 18-8 Stainless Steel Internal-Tooth Lock Washer, M3 Screw Size, 6mm OD, .4mm min Thick	Fastenal	0	McMaster-Carr	93925A240	4	ea	0.0231	0.0924	12,200	PO11073	12/07/15	12/10/15	Ordered for Nutmeg only will quote from Fastenal for Olive KG
Hardware	HD-WA0012	Steel Flat Washer, DIN 125 zinc-plated class 4,M2 screw sz, 5mm OD, .25mm-.35mm thick	Fastenal	40350	Fastenal	40350	12	ea	0.0015	0.018	36,600	PO11362	12/30/99	12/30/99	BIN PROGRAM
Hardware	HD-WA0009	Metric Spring Steel Shim - DIN 988 1.0mm Thick, 8mm ID, 14mm OD	Fastenal	11511046	Fastenal	11511046	1	ea	0.0518	0.0518	3,050	0	12/30/99	12/30/99	BIN PROGRAM
Hardware	HD-WA0008	Metric Spring Steel Shim - DIN 988 0.5mm Thick, 8mm ID, 14mm OD	Fastenal	11511045	Fastenal	11511045	1	ea	0.0518	0.0518	3,050	0	12/30/99	12/30/99	BIN PROGRAM
Hardware	HD-WA0006	M8 Washer, Steel, Zinc Plated	Fastenal	1140357	Fastenal	1140357	11	ea	0.0096	0.1056	33,550	0	12/30/99	12/30/99	BIN PROGRAM
Hardware	HD-TB0007	Feed Tube, PTFE	Professional Plastics	0	0	5239K12	850	mm	0.0035761155	3.0396981627	2,592,500	PO11400	12/30/99	02/12/16	Ordered for Nutmeg & Olive
Hardware	HD-RD0047	12mm X 515mm Stainless Steel Smooth Rod	Igus	EWMR-12-515x	Igus	EWMR-12-515x	2	pcs	7.99	15.98	6,100	PO10907	12/03/15	See notes	Pulling in from Igus – Samples on the Way 11/23/15. TS Ordered for Olive see delivery schedule.TS
Hardware	HD-RD0046	Screw, Lead, MTSTRK12-420-F7-R8-T12-Q8-S10-E5-FE0-FW7-FY1, Stainless Steel	Misumi	MTSTRK12-420-F7-R8-T12-Q8-S10-E5-FE0-FW7-FY1	Misumi	MTSTRK12-420-F7-R8-T9-Q8-S20-E5-FE0-FW7-FY1	2	pcs	25	50	6,100	PO11023 / PO11292	01/04/16	See notes	Toni will manage this line item.TS Only ordered for Nutmeg and Olive.TS NEED TO HAVE DELIVERY SCHEDULED ADJUSTED TO BE 1500 UNITS PER MONTH STARTING FEB18TH! ORIGINAL DELIVERY SCHEDULE IS WORTHLESS. TS
Hardware	HD-NT0053	T-Slot Slide in T-nuts for Aluminum Frame, M5	In Position Technologies/T-Slot	682888	In Position Technologies/T-Slot	682888	74	ea	0.13	9.62	225,700		12/31/15	See notes	150 kits from stock and have those ready to ship the first week in February. The balance will ship the week of February 15th. After that, everything will roll on schedule as written. / The balance will ship the week of February 15th. / After that, everything will roll on schedule as written. Olive will have 4 scheduled deliveries, 4 weeks apart (each delivery will have 6 weeks of production at 125 units per week). TS Olive will have 4 scheduled deliveries, 4 weeks apart (each delivery will have 6 weeks of production at 125 units per week). TS
Hardware	HD-NT0011	M4 Nut, Steel, Zinc Plated	Fastenal	40303	Fastenal	40303	4	ea	0.0046	0.0184	12,200	0	12/30/99	12/30/99	BIN PROGRAM
Hardware	HD-NT0004	M3 Nut, Steel, Zinc Plated	Fastenal	40302	Fastenal	40302	6	ea	0.0055	0.033	18,300	0	12/30/99	12/30/99	BIN PROGRAM
Hardware	HD-NT0002	M8 Nyloc Nut, Zinc Plated	Fastenal	40352	Fastenal	40352	3	ea	0.0321	0.0963	9,150	0	12/30/99	12/30/99	BIN PROGRAM
Hardware	HD-MS0336	Black Adhesive-Back Bumper, Square, Polyurethane, 3/4" Wide, 1/4" High	EDC – Electronics Distributors Corporation	0	McMaster-Carr	95495K716	7	ea	0.167755102	1.1742857143	21,350	PO11073	12/07/15	12/30/99	2 on elect chassis, looking into alternate, still order this for Nutmeg. Pull these in from both EDC and McMaster-Carr for vetting purposes.TS
Hardware	HD-MS0335	Black Adhesive-Back Bumper Round, Polyurethane, Medium-Hard, 1/2" Wide, 1/4" High	EDC – Electronics Distributors Corporation	0	McMaster-Carr	95495K22	4	pcs	0.1	0.4	12,200	PO11073	12/07/15	12/30/99	Pull these in from both EDC and McMaster-Carr for vetting purposes.TS
Hardware	HD-MS0334	Plastic Thumb Screw Head Tee, Fits M5 Screw Size, Black	McMaster-Carr	91175A081	McMaster-Carr	91175A081	4	pcs	0.1688	0.6752	12,200	0	12/30/99	12/30/99	May change back to round
Hardware	HD-MS0287	Metric 18-8 Stainless Steel Unthreaded Spacer, 8mm OD, 10mm Length, M3 Screw Size	0	0	McMaster-Carr	92871A660	4	pcs	1.62	6.48	12,200	PO11073	12/30/99	12/30/99	0
Hardware	HD-MS0158	Metric Brass Heat-Set Insert For Plastics Tapered, M5-.8 Internal Thread, 6.7mm Length	CEH – Colorado Electrical Hardware	IUMM-M5-1	CEH – Colorado Electrical Hardware	IUMM-M5-1	4	ea	0.1595	0.638	12,200	PO10111, 10112, 10113, 10114			only using 2 per side, use shorter size - Scheduled delivery: 1/4/16 – 4/4/16 – 7/5/16 – 10/3/16
Hardware	HD-MS0060	Metric Brass Heat-Set Insert For Plastics Tapered, M5-.8 Internal Thread, 11.1mm Length	CEH – Colorado Electrical Hardware	IUBB-M5-2	CEH – Colorado Electrical Hardware	IUBB-M5-2	8	ea	0.11	0.88	24,400	PO10111, 10112, 10113, 10114			Scheduled delivery: 1/4/16 – 4/4/16 – 7/5/16 – 10/3/16
Hardware	HD-MS0058	Wire Tie, 8" Black	EDC – Electronics Distributors Corporation	APU-08-18-0-M	EDC – Electronics Distributors Corporation	APU-08-18-0-M	16	ea	0.0196	0.3136	48,800	0	12/30/99	12/30/99	Quantities confirmed with BAM.TS
Hardware	HD-MS0031	Thumb Screw Knob for M4 SHCS, Black	Fastenal	0	0	NSK-83-98-929B	2	ea	0.0826	0.1652	6,100	0	12/30/99	12/30/99	0
Hardware	HD-MS0030	Metric Brass Heat-Set Insert for Plastics Tapered, M3-.5 Internal Thread, 3.8mm Length	CEH – Colorado Electrical Hardware	IUBB-M3-1	CEH – Colorado Electrical Hardware	IUBB-M3-1	52	ea	0.0366	1.9032	158,600	PO10111, 10112, 10113, 10114			Scheduled delivery: 1/4/16 – 4/4/16 – 7/5/16 – 10/3/16
Hardware	HD-MS0027	Extruder Comp Spring - Music Wire, Extruder, 6mm OD, 0.8mm WD, 9.7mm FL	Associated Spring	C0240-032-0380-M	Associated Spring	C0240-032-0380-M	2	ea	0.061	0.122	6,100	PO11036	12/03/15	02/05/16	Long lead time – 12 week lead COO – USA. Ordered for Olive.KG
Hardware	HD-BT0146	M3 x 12 BHCS, Black Oxide, Class 10.9 Steel	Fastenal	91239A117	McMaster-Carr	91239A117	31	ea	0.06	1.86	94,550	PO11073	12/07/15	12/11/15	Ordered for Nutmeg only quotes at CEH, walker components for Olive KG
Hardware	HD-BT0137	M3 x 8 Bolt, BHCS, Black-Oxide	Fastenal	40868	Fastenal	40868	49	ea	0.0639	3.1311	149,450	0	12/30/99	12/30/99	0
Hardware	HD-BT0108	Hobbed Bolt, M8 x 50mm Hex head, 26mm offset, Stainless Steel	Quattro	0	Quattro	0	1	ea	4.99	4.99	3,050	PO09828	See notes	12/30/99	Scheduled deliveries 2000 pc every 5 wks kg Check PO's for scheduled deliveries to see how far out we have a supply for
Hardware	HD-BT0107	Metric Class 12.9 Socket Head Cap Screw Alloy Steel, Black, M2 Thread, 10mm Length, 0.4mm Pitch	Fastenal	134599	Fastenal	134599	12	ea	0.0219	0.2628	36,600	0	12/30/99	12/30/99	0
Hardware	HD-BT0104	M3 x 8 Bolt, BHCS, SST	Fastenal	MB2510008A20000	Fastenal	MB2510008A20000	4	ea	0.0588	0.2352	12,200	0	12/30/99	12/30/99	0
Hardware	HD-BT0073	Class 10.9 Stl Button Head Socket Cap Screw M5 Size, 10 Mm Length, .8 Mm Pitch	McMaster-Carr	91239A224	McMaster-Carr	91239A224	88	pcs	0.0793	6.9784	268,400	PO11497	01/18/16	01/19/16	QTY ORDERED 1800 pc FOR NUTWORT. QTY changed per unit Overnight w/Mcmaster KG Ordered for Nutmeg only quotes at CEH, walker components for Olive KG
Hardware	HD-BT0061	Class 10.9 Stl Button Head Socket Cap Screw M8 Size, 40 Mm Length, 1.25 Mm Pitch	McMaster-Carr	91239A442	McMaster-Carr	91239A442	2	pcs	0.3896	0.7792	6,100	PO11073	12/07/15	12/11/15	Ordered for Nutmeg only quotes at CEH, walker components for Olive KG
Hardware	HD-BT0052	M4 x 55 Bolt, SHCS Black-OxideMetric Class 12.9 Socket Head Cap Screw M4 Thread, 55mm Length, 0.70mm Pitch	Fastenal	ZT2530055PF000	Fastenal	ZT2530055PF0000	2	ea	0.0782	0.1564	6,100	0	12/30/99	12/30/99	0
Hardware	HD-BT0049	Metric Class 12.9 Socket Head Cap Screw, Alloy Steel, M5 thread, 14MM length, 0.80MM pitch	Fastenal	1139539	Fastenal	1139539	6	ea	0.0229	0.1374	18,300	0	12/30/99	12/30/99	0
Hardware	HD-BT0048	Metric Class 12.9 Socket Head Cap Screw Alloy Steel, M5 Thread, 10mm Length, 0.80mm Pitch	Fastenal	35844	Fastenal	39544	4	ea	0.021	0.084	12,200	0	12/30/99	12/30/99	2 per side
Hardware	HD-BT0041	Metric Class 12.9 Socket Head Cap Screw Alloy Steel, M3 Thread, 25mm Length, 0.50mm Pitch	Fastenal	39508	Fastenal	39508	2	ea	0.0283	0.0566	6,100	0	12/30/99	12/30/99	maaaaaaaaaybe buttonhead???????
Hardware	HD-BT0039	Metric Class 12.9 Socket Head Cap Screw, Alloy Steel, M3 Thread, 12MM Length, 0.50MM Pitch	Fastenal	39505	Fastenal	39505	11	ea	0.011	0.121	33,550	0	12/30/99	12/30/99	0
Hardware	HD-BT0012	M3 Set Screw (Grub Screw)	Fastenal	40818	Fastenal	40818	11	ea	0.018	0.198	33,550	0	12/30/99	12/30/99	0
Hardware	HD-BT0010	M4 x 20 Bolt SHCS Black-Oxide	Fastenal	1139527	Fastenal	1139527	2	ea	0.014	0.028	6,100	0	12/30/99	12/30/99	0
Hardware	HD-BT0158	Class 10.9 Steel Button-Head Socket Cap Screw, M5 Size, 12 mm Length, .8 mm Pitch	0	0	McMaster-Carr	91239A228	20	pcs	0.0793	1.586	61,000	PO11102	12/09/15	12/11/15	REMOVED FROM BOM 1/15/16 KGNutmeg only Mcmaster, quotes at CEH and Walker components KG
Hardware	HD-BT0082	Metric 18-8 SS Flat Head Socket Cap Screw M3 Size, 16mm Length, .50mm Pitch, packs of 100	0	0	McMaster-Carr	92125A134	5	ea	0.0389	0.1945	15,250	PO11102	12/09/15	12/11/15	Nutmeg only Mcmaster, quotes at CEH and Walker components KG
Hardware	HD-MS0062	Metric Aluminum Unthreaded Spacer, 8MM OD, 8MM Length, M5 Screw Size	Fastenal	11485208	Fastenal	11485208	2	ea	0.1685	0.337	6,100	PO11092	12/08/15	12/11/15	Nutmeg only KG
Hardware	HD-EX0061	T-Slot Extrusion, Aluminum, 20mm x 20mm x 510mm, Black	In Position Technologies/T-Slot	650145	In Position Technologies/T-Slot	650145	4	pcs	4.21	16.84	12,200				150 kits from stock and have those ready to ship the first week in February. The balance will ship the week of February 15th. After that, everything will roll on schedule as written. / The balance will ship the week of February 15th. / After that, everything will roll on schedule as written. Olive will have 4 scheduled deliveries, 4 weeks apart (each delivery will have 6 weeks of production at 125 units per week). TS
Hardware	HD-WA0013	Steel Flat Washer, DIN 125 Zinc-Plated Class 4, M2.5 screw sz, 6MM OD, .45MM-.55MM thick	Fastenal	40351	Fastenal	40351	4	ea	0.0023	0.0092	12,200	0	12/30/99	12/30/99	0
Hardware	HD-BT0168	Black-Oxide Class 12.9 Socket Head Cap Screw, Alloy Steel, M2.5 Thread, 16 mm Long, 0.45mm Pitch	McMaster-Carr	91290A106	McMaster-Carr	91290A106	4	ea	0.0974	0.3896	12,200	PO11073	12/07/15	12/11/15	Order Nutmeg only, Quotes out to CEH and Walker components
Hardware	HD-BT0155	Black Alloy Steel Flat-Head Socket Cap Screw, Class 10.9, M4 Size, 6mm Length, .70mm Pitch	Fastenal	40931	McMaster-Carr	91294A186	5	ea	0.1718	0.859	15,250	PO11073	12/07/15	12/11/15	Order Nutmeg only, Quotes out to CEH and Walker components
Hardware	HD-BT0053	18-8 SS Flat Head Phillips Machine Screw Black-Oxide Finish, 4-40 Thread, 1/4" Length	Fastenal	145202	McMaster-Carr	96640A054	4	ea	0.0411	0.1644	12,200	PO11073	12/07/15	12/11/15	attach E1 connector
Hardware	HD-BT0161	M4x25 BHCS, Metric Black-Oxide Class 10.9 Alloy Steel	Fastenal	0	McMaster-Carr	91239A154	4	pcs	0.1295	0.518	12,200	PO11073	12/07/15	12/11/15	REMOVED FROM BOM 1/15/16 Order Nutmeg only, Quotes out to CEH and Walker components
Hardware	HD-BT0128	M3 x 6 Bolt, FHCS Black-Oxide	Fastenal	40921	Fastenal	40921	2	ea	0.05	0.1	6,100	0	12/30/99	12/30/99	REMOVED FROM BOM 1/15/16 Kghold on power input thing
Hardware	EL-MS0144	Connector Accessories, Sealing Cap, Shell Size 17	TE Connectivity AMP Connectors	207445-3	OnlineComponents.com	207445-3	1	ea	1.7339	1.7339	3,050	PO11154	12/17/15	12/22/15	Qty = 3080 for Nutmeg and Olive. KG Online order
Hardware/tools	HD-MS0244	Firm White Polyester Felt Strip, 1/4" Thick, 1" Width, Plain Back	McMaster-Carr	88085K311	McMaster-Carr	88085K311	600	mm	0.0014107612	0.8464566929	1,830,000	PO11073	12/07/15	12/11/15	Order Nutmeg only, Quotes out to CEH and Walker componentsO rdered 2 pc 50' lengths Mcmaster Nutmeg only KG
Machined	PP-MP0110	Electronics Chassis v0.4	Star Precision	PP-MP0110	Star Precision	PP-MP0110	1	pcs	55.97	55.97	3,050	PO10591			0
Machined	PP-MP0109	Electronics Cover, V0.4	Star Precision	PP-MP0109	Star Precision	PP-MP0109	1	pcs	9.38	9.38	3,050	PO10591			0
Machined	PP-MP0108	300mm Bed Plate v4.5	Star Precision	PP-MP0108	Star Precision	PP-MP0108	1	pcs	26.22	26.22	3,050	PO10591			0
Machined	PP-MP0107	Interconnect Cover v0.5	Star Precision	PP-MP0107	Star Precision	PP-MP0107	1	pcs	2.62	2.62	3,050	PO10591			0
Machined	PP-MP0106	Corner Bracket V2.0	Star Precision	PP-MP0106	Star Precision	PP-MP0106	8	pcs	2.41	19.28	24,400	PO10591			0
Mechanical	PP-MP0111	Y End Plate	Star Precision	PP-MP0111	Star Precision	PP-MP0111	2	ea	5.22	10.44	6,100	PO10591			0
Mechanical	HE-SH0031	Hexagon Hotend, Lulzbot Edition, 3.0mm Filament, 0.5mm nozzle	RepRapDiscount	0	RepRapDiscount	0	1	ea	23	23	3,050	PO10918			Long lead time – 12 week lead COO – China Ordered for Olive.KG
Mechanical	HD-RD0018	10mm Smooth Rod, Stainless Steel, 500mm	Igus	EWMR-10-500x	Igus	EWMR-10-500x	4	ea	4.84	19.36	12,200	PO10907	12/03/15	12/15/15	Pulling in from Igus – Samples on the Way 11/23/15. TS Ordered for Olive see delivery schedule.TS
Mechanical	HD-RD0004	8mm Smooth Rod x 18-19mm, Stainless Steel (Nubbin)	Igus	EWMR-08-19	Igus	EWMR-08-19	1	ea	1.5	1.5	3,050	PO10907	12/03/15	See notes	Toni will manage this line item.TS Ordered for Olive. See Delivery Schedule. TS
Mechanical	HD-MS0311	SULT1000NA.010X26.000X90FT - 0.010 X 26.000 WIDE X 90 FT NAT ULTEM 1000 FILM	SABIC	0	SABIC	0	0.011627907	ea	1199.64	13.9493023256	35	0	12/30/99	12/30/99	Toni will manage this line item.TS
Mechanical	HD-MS0310	3M 468MP Adhesive Transfer Tape – 26” x 60 yards	Pack-n-Tape	0	Pack-n-Tape	0	0.0058139535	ea	402.39	2.3394767442	18	0	12/30/99	12/30/99	Toni will manage this line item.TS (5 Week lead time.TS)
Mechanical	HD-MS0351	Coupling, Set Screw, Misumi GSASL16-5-5-NAB	Helical Products Company, Inc.	30070	Helical Products Company, Inc.	30070	2	ea	6.33	12.66	6,100	PO11245	12/23/15	01/08/16	Recieved QUOTE drafted PO11245 for Nutmeg and Olive. KG Toni will manage this line item.TS (R&D going to build up with R+W products coupler) - Pulling in the Nutmeg units by 1/8/16 – Olive will be here before 2/5/16. TS
Mechanical	HD-MS0282	608-2RS ABEC3/C3 Rubber Sealed Bearing – BLACK	JSB	608-2RS ABEC3/C3	JSB	608-2RS ABEC3/C3	11	ea	0.42	4.62	33,550	PO11035	12/03/15	02/05/16	Long lead time – 12 week lead COO – China Ordered for Olive. KG
Mechanical	HD-MS0173	Nut, Lead Screw, Resin, Misumi MTSRR12	Misumi	MTSRR12	Misumi	MTSRR12	2	ea	7.4	14.8	6,100	PO11023 / PO11292	12/02/15	12/10/15	Delivered NUTMEG PO, Toni will manage this line item.TS Only ordered for Nutmeg.TS NEED TO HAVE DELIVERY SCHEDULED ADJUSTED TO BE 1500 UNITS PER MONTH STARTING FEB18TH! ORIGINAL DELIVERY SCHEDULE IS WORTHLESS. TS
Mechanical	HD-MS0033	GT2 Timing Pulley, 5mm Bore Aluminum	B&B Manufacturing	16-2P06M6CA5 5MM BORE ALUMINUM	B&B Manufacturing	16-2P06M6CA5 5MM BORE ALUMINUM	2	ea	2.9	5.8	6,100	0	12/30/99	12/30/99	Toni will manage this line item.TS
Mechanical	HD-MS0002-3	Borosilicate Glass Bed 300mm x 300mm x 1/8"	Allen Scientific	0	Allen Scientific	0	1	ea	11.75	11.75	3,050	PO11034. 11039, 11040, 11041	12/07/15	See notes	Order both Olive and Nutmeg together and just have it delivering by 1/31/16 to fill in for Juniperbush.TS
Mechanical	HD-EX0062	T-Slot Aluminum Frame TPW, Extrusion 20mm x 20mm x 500mm,Tapped M5x0.8 on Both Ends, Black (Ends free of anodize)	In Position Technologies/T-Slot	650145-AB	In Position Technologies/T-Slot	650145-AB	2	ea	5.65	11.3	6,100				150 kits from stock and have those ready to ship the first week in February. The balance will ship the week of February 15th. After that, everything will roll on schedule as written. / The balance will ship the week of February 15th. / After that, everything will roll on schedule as written. Olive will have 4 scheduled deliveries, 4 weeks apart (each delivery will have 6 weeks of production at 125 units per week). TS Olive will have 4 scheduled deliveries, 4 weeks apart (each delivery will have 6 weeks of production at 125 units per week). TS
Mechanical	HD-BU0029	DryLin® R - Solid polymer bearing RJMP-01, 12mm	Igus	RJMP-01-12	Igus	RJMP-01-12	3	ea	1.79	5.37	9,150	PO10907	12/03/15	See notes	10 Week lead time – Country of Origin – Germany. Ordered for Olive – see delivery schedule. TS
**** Mechanical ****	HD-BU0030	DryLin® R - Solid polymer bearing RJMp-01, 10mm	Igus	RJMP-01-10	Igus	RJMP-01-10	8	ea	1.29	10.32	24,400	PO10907 / 11179	12/03/15	See notes	10 Week lead time – Country of Origin – Germany. Ordered for Olive see delivery schedule.TS We upgraded last minute to the higher precision 10mm bushing.
Mechanical	HD-BL0009	GT2, Single sided Neoprene Belt, 2mm pitch, 582 teeth, 6mm wide,fiberglass cords	B&B Manufacturing	1164-2P-06 (2MR-1164-06)	B&B Manufacturing	1164-2P-06 (2MR-1164-06)	2	ea	2.54	5.08	6,100	0	12/30/99	12/30/99	0
Mechanical	HD-BT0158	Class 10.9 Steel Button-Head Socket Cap Screw, M5 Size, 12 mm Length, .8 mm Pitch	0	0	0	0	8	ea	0.08	0.64	24,400	PO11102	12/09/15	12/11/15	REMOVED FROM BOM 1/15/16 KGNutmeg ordered only Mcmaster KG
Mechanical	HD-EX0063	T-Slot Aluminum Frame LTP, Extrusion 20mm x 20mm x 500mm,Tapped M5x0.8 on one End, Black	In Position Technologies/T-Slot	6510145-A	In Position Technologies/T-Slot	6510145-A	4	ea	5.17	20.68	12,200	PO10951 / PO11306 / PO11307 / PO11308 / PO11309	12/31/15	See notes	Olive will have 4 scheduled deliveries, 4 weeks apart (each delivery will have 6 weeks of production at 125 units per week). TS
Packaging	DC-LB0061	FCC_CE_ROHS_OSHW_RYF_CO_Made_Sticker_4" x3"	0	0	0	0	1	ea	0.2435	0.2435	3,050	0	12/30/99	12/30/99	0
0	0	0	0	0	0	0	0	0	0	0	0	0	12/30/99	12/30/99	0
Tools	TL-MS0020	Stainless Steel/Straight Instrument Cleaner Brush	Gordon Brush	906501	Gordon Brush	906501	1	ea	5.29	5.29	3,050	PO11113	12/09/15	12/14/15	PO11113 OLIVE AND NUTMEG TOGETHER. 1/18/16 delivery KG do we need this? ← yes we do
Tools	TL-HD0280	Tekton 13-pc. Long Arm Ball Hex Key Wrench Set (Metric) – Red	Tekton	0	Boston Industrial	25272	1	ea	5.95	5.95	3,050	PO11025	12/06/15	12/10/15	NUTMEG delivered, Confirmed delivery 30 12/10 and 3050 2/5/16 KG RFQ not used on mini- Please have John quote this out for ~24,000 unit EAU quantities since it will be used in both Mini and Taz moving forward. TS
Tools	TL-HD0008	Stainless Steel Pocket Rule Semiflexible, Metric Grads, 150 mm Length	0	0	Image Supply	6813A62	1	ea	2.1	2.1	3,050	PO11081	12/09/15	12/21/15	NUTMEG & OLIVE ordered requested have Phil quote this out for ~24,000 unit EAU quantities KG since it will be used in both Mini and Taz moving forward. TS
Tools	TL-HD0046	PRO DENTAL PICK (PROBE) (DP-19) M S V - in a protective sleeve or with a safety cap	0	0	Image Supply	(DP-19) M S V	1	ea	1.02	1.02	3,050	PO09520	09/11/15	01/07/16	Requested quote this out for ~24,000 unit EAU quantities since it will be used in both Mini and Taz moving forward. TS
Tools	TL-HD0049	6'' Deluxe Bent Stainless Steel Tweezer with Serrated Teeth and Safetey Cap	0	0	Roeder Insudtries	TWE6	1	ea	1.44	1.44	3,050	PO11057	12/07/15	02/05/16	PO sent 12/7 to Roeder KG Check lead time with vendor and order accordingly. TS
Tools	TL-MS0364	Elleven Travel Organizer with LulzBot® Logo, LulzBot Green	Specialty Incentives	0011-68BK	Specialty Incentives	0011-68BK	1	ea	11.85	11.85	3,050	PO10731, 10949			Nutmeg units are on the way. Placed PO10949 for Olive to ensure delivery before Chinese NY. TS
Tools	TL-HD0009	7 1/2" Nylon Handle Clam Knife (Overall Dimensions: Blade Length: 3 1/2" Total Length: 7 1/2" )	0	0	webstaurant	35340592	1	ea	2.03	2.03	3,050	0	12/30/99	12/30/99	See me or Ben for updates on this.
Tools	0	Custom Clam Knife	Fat Daddio	0	Fat Daddio	0	0	0	0	0	0	0	12/30/99	12/30/99	See me or Ben for updates on this.
0	0	0	0	0	0	0	0	0	0	0		0	12/30/99	12/30/99	0
Electronic	EL-FA0034	Pelonis FAN 5V 40x10mm Low flow	Pelonis	C4010L05BPLB1b-7	Pelonis	C4010L05BPLB1b-7	1	ea	3.07	3.07		PO11299	12/30/15	02/05/16	Switching to pelonis alternate – Nutmeg built with free samples. TS
Electronic	EL-FA0032	Pelonis FAN 24V 40x40mm Low flow	Pelonis	C4010L24BPLB1-7	Pelonis	C4010L24BPLB1-7	2	ea	3.13	6.26		PO11299	12/30/15	02/05/16	Switching to pelonis alternate – Nutmeg built with free samples. TS
Mechanical	EL-MS0353	Ferrule for 16 AWG wire	Phoenix	3200043	0	0	8	ea	0.125	1		PO11112	12/09/15	12/14/15	TTI, 50 min/mult ferrules for 16AWG screw connector
Mechanical	EL-MS0354	Ferrule for 14 AWG wire	Phoenix	3200522	0	0	2	ea	0.147	0.294		PO11112	12/09/15	12/14/15	TTI, 50 min/mult ferrules for 14AWG screw connector
Hardware	HD-BT0170	Type 18-8 Stainless Steel Flat-Head Socket Cap Screw, M3 Size, 25mm Length, .50mm Pitch	0	0	McMaster-Carr	92125A138	1	ea	0.115	0.115		PO11102	12/09/15	12/11/15	Mcmaster nutmeg only KG added for modified z min switch
Electronic	EL-MS0355	CONN HOUSING PH 6POS 2MM WHITE	JST Sales America, Inc.	PHR-6	Digikey/ Future	0	5	ea	0.0317	0.1585	15,250	PO11148, PO11270	12/14/15	12/17/15	PO11148 Digikey for Nutmeg Future 116,000 for OLIVE JST
Electronic	EL-MS0356	Heat Shrink Dual Tubing 1/2" for 5mm ID 11mm OD Ferrite, Black 4FT	Molex	192690028	Electronics Distributors Corp.	84-60500	110	mm	0	0		PO11140	12/11/15	12/14/15	Purchased Nutmeg from Digikey, EDC approved by Eric. 4' = $6.26ea stock 4' KG
Electronic	EL-WR0136	Hook-up Wire 20AWG 600V MICA 100ft SPOOL TAN 538C	Alpha Wire	3112010 TN005	Allcable	0	205	mm	0.005511811	1.1299212598		PO11326	01/05/16	02/17/16	Eric is sourcing a wire rated to a much higher temperature
Service	PP-FP0075	Laser Etching Electronics Chassis v0.3 PP-MP0110	Laser Engraving Designs	0	Laser Engraving Designs	PP-FP0075	1	pcs	3.85	3.85		0	12/30/99	12/30/99	0
Service	PP-FP0076	Laser Etching Laser Etching Electronics Cover, V0.4 PP-MP0109	Laser Engraving Designs	0	Laser Engraving Designs	PP-FP0076	1	pcs	6.3	6.3		0	12/30/99	12/30/99	0
Service	TBD	Laser Etching Interconnect Cover v0.5	Laser Engraving Designs	0	Laser Engraving Designs	0	1	pcs	0.75	0.75		0	12/30/99	12/30/99	0
Service	TBD	Shadow-Puss Silk Screening Electronics Chassis v0.3	0	0	0	0	1	pcs	0	0		0	12/30/99	12/30/99	0
Service	TBD	Shadow-Puss Silk Screening Electronics Cover, V0.4	0	0	0	0	1	pcs	0	0		0	12/30/99	12/30/99	0
0	EL-MS0246	Conn Ring 16-22 AWG #4 Red PIDG - Reel 5000	0	0	TTI	2-323758-1	2	ea	0	0		0	12/30/99	12/30/99	0
0	EL-MS0259	HEAT SHRNK DL WL Q53X 3/4"X 4'BLK	0	Q5-3X-3/4-01-QB48IN-5	Digi-Key	Q53X034B-ND	220	mm	0	0		0			Digikey 4' $7.77 / 4ft
0	EL-MS0357	24 AWG 8.0mm Pin Length Insulated Ferrule	0	0	0	0	10	ea	0	0		0			0
0	HD-BT0116	Black Alloy Steel Flat-Head Socket Cap Screw, Class 10.9, M3 Size, 10mm	0	0	McMaster-Carr	91294A130	2	ea	0.0467	0		PO11490			0
0	HD-BT0118	M3 x 14 Bolt FHCS, Black-Oxide	0	0	0	0	4	ea	0	0		0			0
0	HD-BT0148	M3 x 10 BHCS, Black Oxide, Class 10.9 Steel	0	91239A115	McMaster-Carr	91239A115	16	ea	0.0688	0		PO11490			0
0	HD-BT0171	Class 10.9 Steel Button-Head Socket Cap Screw M3 Size, 20 mm Length, .5 mm Pitch	0	91239A122	McMaster-Carr	91239A122	0	ea	0.065	0		PO11490			0
0	HD-MS0055	Thumb Screw Knob for M5 SHCS, Black	0	0	Fastenal	11225-04232	4	ea	0.1683	0		0			0
0	HD-MS0055	Thumb Screw Knob for M5 SHCS, Black	0	0	Fastenal	11225-04232	4	ea	0.24	0		0			0
0	HD-MS0249	UV-Resistant Cable Tie Holder, Adhesive Back/Screw Mount, 4-Way, for.18" Maximum Tie, Black	0	0	Electronics Distributors Corp.	0	3	ea	0.0327	0		0			0
0	HD-NT0025	Metric Zinc-Plated Steel Nylon-Insert Locknut, Class 8, M3 Screw sz, .5MM pitch, 5.5MM W, 4MM H pk 100	0	0	McMaster-Carr	90576A102	3	ea	0	0		0			0
0	PC-AS0041	Plastic Laser Cut LCD cover for UL	0	0	0	0	1	ea	0	0		0			0
0	PP-GP0228	Y Corner Left, TAZ 6, v2.0	0	0	0	0	2	ea	0	0		0			0
0	PP-GP0229	Y Corner Right, TAZ 6, v2.0	0	0	0	0	2	ea	0	0		0			0
0	PP-GP0232	Heatsink Fan Duct, TAZ 6, v1.0	0	0	0	0	1	ea	0	0		0			0
0	PP-GP0232	Heatsink Fan Duct, TAZ 6, v1.0	0	0	0	0	1	ea	0	0		0			0
0	PP-GP0233	Bearing Holder Printing, V1.0	0	0	0	0	4	ea	0	0		0			0
0	PP-GP0234	LCD Knob V1.0	0	0	0	0	1	ea	0	0		0			0
0	PP-GP0236	Z Upper v2.0, TAZ6	0	0	0	0	2	ea	0	0		0			0
0	PP-MP0127	TAZ 6 LCD Cover v0.1	0	0	0	0	1	ea	0.0413	0		0			Need to order 100 to finish nutwort and test
0	EL-MS0362	24 AWG 6.0mm Pin Length Power Phase Turquoise Single Wire - Insulated Ferrule	0	749598	Fastenal	0	10	ea	0.0341	0		0			Need to order 100 to finish nutwort and test
Hardware	HD-NT0044	Post assembly M5 T-nut	Misumi	HNTAP5-5	Misumi	HNTAP5-5	1	ea	0.046	0.046		0			0
0	0	0	0	0	0	0	0	0	0	0		0			0
0	0	0	0	0	0	0	0	0	0	0		0			0
0	0	0	0	0	0	0	0	0	0	0		0			0
0	0	0	0	0	0	0	0	0	0	0		0			0
0	0	0	0	0	0	0	0	0	0	0		0			0
0	0	0	0	0	0	0	0	0	0	0		0			0
0	0	0	0	0	0	0	0	0	0	0		0			0
0	0	0	0	0	0	0	0	0	0	0		0			0
0	0	0	0	0	0	0	0	0	0	0		0			0
0	0	0	0	0	0	0	0	0	0	0		0			0
0	0	0	0	0	0	0	0	0	0	0		0			0
0	0	0	0	0	0	0	0	0	0	0		0			0
0	0	0	0	0	0	0	0	0	0	0		0			0
0	0	0	0	0	0	0	0	0	0	0		0			0
0	0	0	0	0	0	0	0	0	0	0		0			0
0	0	0	0	0	0	0	0	0	0	0		0			0
0	0	0	0	0	0	0	0	0	0	0		0			0
0	0	0	0	0	0	0	0	0	0	0		0			0
0	0	0	0	0	0	0	0	0	0	0		0			0
0	0	0	0	0	0	0	0	0	0	0		0			0
0	0	0	0	0	0	0	0	0	0	0		0			0
0	0	0	0	0	0	0	0	0	0	0		0			0
0	0	0	0	0	0	0	0	0	0	0		0			0
0	0	0	0	0	0	0	0	0	0	0		0			0
0	0	0	0	0	0	0	0	0	0	0		0			0
0	0	0	0	0	0	0	0	0	0	0		0			0
0	0	0	0	0	0	0	0	0	0	0		0			0
0	0	0	0	0	0	0	0	0	0	0		0			0
0	0	0	0	0	0	0	0	0	0	0		0			0
0	0	0	0	0	0	0	0	0	0	0		0			0
0	0	0	0	0	0	0	0	0	0	0		0			0
0	0	0	0	0	0	0	0	0	0	0		0			0
0	0	0	0	0	0	0	0	0	0	0		0			0
0	0	0	0	0	0	0	0	0	0	0		0			0
0	0	0	0	0	0	0	0	0	0	0		0			0
0	0	0	0	0	0	0	0	0	0	0		0			0
0	0	0	0	0	0	0	0	0	0	0		0			0
0	0	0	0	0	0	0	0	0	0	0		0			0
0	0	0	0	0	0	0	0	0	0	0		0			0
0	0	0	0	0	0	0	0	0	0	0		0			0
0	0	0	0	0	0	0	0	0	0	0		0			0
0	0	0	0	0	0	0	0	0	0	0		0			0
0	0	0	0	0	0	0	0	0	0	0		0			0
0	0	0	0	0	0	0	0	0	0	0		0			0
0	0	0	0	0	0	0	0	0	0	0		0			0
0	0	0	0	0	0	0	0	0	0	0		0			0
0	0	0	0	0	0	0	0	0	0	0		0			0
0	0	0	0	0	0	0	0	0	0	0		0			0
0	0	0	0	0	0	0	0	0	0	0		0			0
0	0	0	0	0	0	0	0	0	0	0		0			0
0	0	0	0	0	0	0	0	0	0	0		0			0
0	0	0	0	0	0	0	0	0	0	0		0			0
0	0	0	0	0	0	0	0	0	0	0		0			0
0	0	0	0	0	0	0	0	0	0	0		0			0
0	0	0	0	0	0	0	0	0	0	0		0			0
0	0	0	0	0	0	0	0	0	0	0		0			0
0	0	0	0	0	0	0	0	0	0	0		0			0
0	0	0	0	0	0	0	0	0	0	0		0			0
0	0	0	0	0	0	0	0	0	0	0		0			0
0	0	0	0	0	0	0	0	0	0	0		0			0
0	0	0	0	0	0	0	0	0	0	0		0			0
0	0	0	0	0	0	0	0	0	0	0		0			0
0	0	0	0	0	0	0	0	0	0	0		0			0
0	0	0	0	0	0	0	0	0	0	0		0			0
0	0	0	0	0	0	0	0	0	0	0		0			0
0	0	0	0	0	0	0	0	0	0	0		0			0
0	0	0	0	0	0	0	0	0	0	0		0			0
0	0	0	0	0	0	0	0	0	0	0		0			0
0	0	0	0	0	0	0	0	0	0	0		0			0
0	0	0	0	0	0	0	0	0	0	0		0			0
0	0	0	0	0	0	0	0	0	0	0		0			0
0	0	0	0	0	0	0	0	0	0	0		0			0
0	0	0	0	0	0	0	0	0	0	0		0			0
0	0	0	0	0	0	0	0	0	0	0		0			0
0	0	0	0	0	0	0	0	0	0	0		0			0
0	0	0	0	0	0	0	0	0	0	0		0			0
0	0	0	0	0	0	0	0	0	0	0		0			0
0	0	0	0	0	0	0	0	0	0	0		0			0
0	0	0	0	0	0	0	0	0	0	0		0			0
0	0	0	0	0	0	0	0	0	0	0		0			0
0	0	0	0	0	0	0	0	0	0	0		0			0
0	0	0	0	0	0	0	0	0	0	0		0			0
0	0	0	0	0	0	0	0	0	0	0		0			0
0	0	0	0	0	0	0	0	0	0	0		0			0
0	0	0	0	0	0	0	0	0	0	0		0			0
0	0	0	0	0	0	0	0	0	0	0		0			0
0	0	0	0	0	0	0	0	0	0	0		0			0
0	0	0	0	0	0	0	0	0	0	0		0			0
0	0	0	0	0	0	0	0	0	0	0		0			0
0	0	0	0	0	0	0	0	0	0	0		0			0
0	0	0	0	0	0	0	0	0	0	0		0			0
0	0	0	0	0	0	0	0	0	0	0		0			0
0	0	0	0	0	0	0	0	0	0	0		0			0
0	0	0	0	0	0	0	0	0	0	0		0			0
0	0	0	0	0	0	0	0	0	0	0		0			0
0	0	0	0	0	0	0	0	0	0	0		0			0
0	0	0	0	0	0	0	0	0	0	0		0			0
0	0	0	0	0	0	0	0	0	0	0		0			0
0	0	0	0	0	0	0	0	0	0	0		0			0
0	0	0	0	0	0	0	0	0	0	0		0			0
0	0	0	0	0	0	0	0	0	0	0		0			0
0	0	0	0	0	0	0	0	0	0	0		0			0
0	0	0	0	0	0	0	0	0	0	0		0			0
0	0	0	0	0	0	0	0	0	0	0		0			0
0	0	0	0	0	0	0	0	0	0	0		0			0
0	0	0	0	0	0	0	0	0	0	0		0			0
0	0	0	0	0	0	0	0	0	0	0		0			0
0	0	0	0	0	0	0	0	0	0	0		0			0
0	0	0	0	0	0	0	0	0	0	0		0			0
0	0	0	0	0	0	0	0	0	0	0		0			0
0	0	0	0	0	0	0	0	0	0	0		0			0
0	0	0	0	0	0	0	0	0	0	0		0			0
0	0	0	0	0	0	0	0	0	0	0		0			0
0	0	0	0	0	0	0	0	0	0	0		0			0
0	0	0	0	0	0	0	0	0	0	0		0			0
0	0	0	0	0	0	0	0	0	0	0		0			0
0	0	0	0	0	0	0	0	0	0	0		0			0
0	0	0	0	0	0	0	0	0	0	0		0			0
0	0	0	0	0	0	0	0	0	0	0		0			0
0	0	0	0	0	0	0	0	0	0	0		0			0
0	0	0	0	0	0	0	0	0	0	0		0			0
0	0	0	0	0	0	0	0	0	0	0		0			0
0	0	0	0	0	0	0	0	0	0	0		0			0
0	0	0	0	0	0	0	0	0	0	0		0			0
0	0	0	0	0	0	0	0	0	0	0		0			0
0	0	0	0	0	0	0	0	0	0	0		0			0
0	0	0	0	0	0	0	0	0	0	0		0			0
0	0	0	0	0	0	0	0	0	0	0		0			0
0	0	0	0	0	0	0	0	0	0	0		0			0