## full BOM
Category	AO Part #	Description	Manufacturer	Manufacturer Part Number	Distributor	Distributor SKU	Qty Per	UOM	Price Per Unit	Price Total	Qty to Order	PO	Date	ETA	R&D notes
										$1,055.18	30
			11
Printed	xxxxxx	Y-corner printed v2.0					4	pcs	$1.25	$5.00	120
Injection molded	PP-IM0002	Molded single bearing holder bed v0.1					4	pcs	$2.00	$8.00	480
Printed	PP-GP0226	Y Motor Mount v3.0, TAZ					1	ea	$5.17	$5.17	120
Printed	PP-GP0225	Y Bearing Mount v3.0, TAZ					1	ea	$0.97	$0.97	120
Printed	PP-GP0224	Y mount table v2.5, TAZ					4	ea	$0.73	$2.92	480
Printed	PP-GP0223	Y Mount Chassis v2.5, TAZ					4	ea	$0.73	$2.92	480				resize for M5 x 12
Printed	PP-GP0222	Y belt mount v2.5, TAZ					1	ea	$2.46	$2.46	120
Printed	PP-GP0221	Bed corner ninjaflex v1.0, TAZ					4	ea	$0.29	$1.16	480
Printed	PP-GP0216	Switch mount				PP-GP0216	1	pcs	$2.00	$2.00	120
Printed	PP-GP0215	Z-lower v0.1, Mangrove left				PP-GP0215	1	pcs	$6.00	$6.00	120				Add 2mm material for m3
Printed	PP-GP0215	Z-lower v0.1, Mangrove right				PP-GP0215	1	pcs	$6.00	$6.00	120				Add 2mm material for m3
Printed	PP-GP0214	X-end right v0.1, Mangrove				PP-GP0214	1		$3.30	$3.30	120				Name will likely change
Printed	PP-GP0213	X-end Left v0.1, Mangrove				PP-GP0213	1		$3.30	$3.30	120				Name will likely change
Printed	PP-GP0212	Fan duct right v0.1, TAZ					1	pcs	$1.70	$1.70	120
Printed	PP-GP0211	Fan duct left v0.1, TAZ					1	pcs	$1.70	$1.70	120
Printed	PP-GP0210	Single Bearing Holder for 12mm rod v0.3					1	ea	$1.17	$1.17	120
Printed	PP-GP0209	Double Bearing Holder for 12mm rod v0.3					1	ea	$2.89	$2.89	120
Printed	PP-GP0208	Dual fan hextruder mount v0.5					1	ea	$6.51	$6.51	120
Printed	PP-GP0207	X-Carriage Guidev2.0, TAZ					1	ea	$0.76	$0.76	120
Printed	PP-GP0206	X-Carriage v2.0, TAZ					1	ea	$6.00	$6.00	120
Printed	PP-GP0186	Wade extruder body for Hex nozzle v1.0					1	ea	$4.01	$4.01	120
Printed	PP-GP0168	Wiper mount v1.0, Mini					1	ea	$0.68	$0.68	120				needs to be modified so m3x8 doesnt poke through bottom of plate
Printed	PP-GP0091	extruder_latch					1	ea	$0.26	$0.26	120
Printed	PP-GP0062	herringbone_small_gear					1	ea	$0.34	$0.34	120
Printed	PP-GP0061	herringbone_large_gear					1	ea	$2.43	$2.43	120
Printed	PP-GP0060	Wade Reloaded Bearing Washer					1	ea	$0.02	$0.02	120
Printed	PP-GP0059	Wade Reloaded Idler Block v1.4, Taz & Mini					1	ea	$0.90	$0.90	120
Printed	PP-GP0219	Feed Tube Spinner v2.5				PP-GP0219	1	ea	$0.53	$0.53	30				widen hole
Printed	PP-GP0218	Feed Tube Holder v2.5				PP-GP0218	1	ea	$0.66	$0.66	30				round corners
Printed	PP-GP0217	Spool Arm v2.0, TAZ				PP-GP0217	1	ea	$2.01	$2.01	30				should be good to go
Printed		heatsink fan duct					1	pcs	$1.25	$1.25	30
Printed		Z-Upper v0.1					2	pcs	$5.00	$10.00	60
Printed	PP-GP0089	LCD_spacer					4	ea	$0.01	$0.02	120
Printed	PP-GP0154	Electronics Case Mount v1.0					4	ea	$0.24	$0.96	120
Printed	PP-GP0220	Interconnect housing v0.1, TAZ					1	pcs	$5.00	$5.00	30

Accessories	SH-PG0031	Anti-Static Control Products 2X3 STATIC SHLD BAG W/ZIP TOP	Uline	S-6509	Uline	S-6509	1	ea	$0.13	$0.13	30
Accessories	DC-LB0007	Label, Top of Box					1	ea	$0.24	$0.24	30
Accessories	DC-LB0024	Label, Bottom of Box					1	ea	$0.24	$0.24	30
Accessories	SH-PG0069	3M 8898 Economy Strapping Tape - 1⁄2" x 60 yards			Uline	S-16075	700	mm	$0.00	$0.09	21,000				Have new packaging vendor quote this out.TS
Accessories	SH-PG0072	3M 8898 Economy Strapping Tape - 2" x 60 yards			Uline	S-16076	600	mm	$0.00	$0.50	18,000
Accessories	DC-LB0023	Circle Inventory Control Labels - "QC Passed"			Uline	S-13118	1	ea	$0.04	$0.04	30
Accessories	DC-LB0021	Circle Inventory Control Labels - "Inspected by ____"			Uline	S-13119	1	ea	$0.04	$0.04	30
Accessories	SH-BX0032	30x24x13 CUSTOM BOX					1	ea	$2.00	$2.00	30				Please see me on this, vetting new packaging vendor. TS
Accessories	SH-BX0025	10x8x2-1/2 32 Ect B Brown Roll End Tuck Mailer, Custom Box					1	ea	$0.65	$0.41	30				Please see me on this, vetting new packaging vendor. TS
Accessories	SH-PA0040	Fabricated Foam Insert: 2 End Caps, Tray w/Plastic Corrugated & Plain Pad, v5					1	ea	$14.00	$14.00	30				Please see me on this, vetting new packaging vendor. TS
Accessories	SH-PG0056	Kraft packing tape, tan, 3x450', gummed					4267	mm	$0.00	$0.20	128,010				Please see me on this, vetting new packaging vendor. TS
Accessories	SH-PA0025	CUSTOM PAD 4-1/2X9-38					1	ea	$0.16	$0.16	30				Please see me on this, vetting new packaging vendor. TS
Consumable	TL-CS0115	5 Gallon DYKEM[REG] Metal Can Acetone	Fastenal	607086	Fastenal	607086	0.00133	bucket	$0.12	$0.00	0	PO06975	See notes		Standing PO06975 – we need to just call this in as needed.TS
Consumable	TL-CS0040	Extreme-Temperature Pipe Sealant & Threadlocker, 4 oz bottle, blue	Threadlocker	7604A55	McMaster-Carr	7604A55	0.5	g	$0.07	$0.03	60	See Note			We order this as needed.TS
Consumable	RM-AB0103	Black ABS 3mm Filament, 5lb Reel, Esun	Esun	RM-AB0103	Esun	RM-AB0103	4.133	g	$0.02	$0.09	496	See Note			Pulling from the Cluster
Documentation	DC-MN0013	Lulzbot-Taz 6.0 User Manual					1	ea	$3.53	$3.53	30
Documentation	DC-MS0034	Test/Acceptance record TAZ 5.0					1	ea	$0.48	$0.48	30
Documentation	DC-MS0035	Quality checklist, TAZ 5.0					1	ea	$0.76	$0.76	30
Documentation	DC-MS0036	Packing List, TAZ 5.0					1	ea	$0.24	$0.24	30
Documentation	DC-MN0012	Getting Started Guide, TAZ 5					1	ea	$1.62	$1.62	30
Documentation	DC-MS0041	Declaration of Conformity, TAZ v5.0					1	ea	$0.11	$0.11	30
Documentation	DC-LB0063	Modification Warning Insert Modification 2.75 x 8.5 on 100 lb. Astrobright Lift Off Lemon Very Bright					1	ea	$0.07	$0.07	30
Electronic	PC-CN0062	Female 8 pin Molex Connector Housing	Molex	50-57-9408	Mouser	538-50-57-9408	1	pcs	$0.98	$0.98	30				Kim get this through TTI, Sager etc. NOT HEILIND. Once we figure out lead time, we will purchase accordingly. TS
Electronic	PC-CN0061	Male 8 pin Molex Connector Housing	Molex	70107-0007	Mouser	538-70107-0007	1	pcs	$1.00	$1.00	30				Kim get this through TTI, Sager etc. NOT HEILIND. Once we figure out lead time, we will purchase accordingly. TS
Electronic	PC-CN0059	Male 10 pin Molex Connector Housing	Molex	70107-0009	Mouser	538-70107-0009	1	pcs	$0.84	$0.84	30				Kim get this through TTI, Sager etc. NOT HEILIND. Once we figure out lead time, we will purchase accordingly. TS
Electronic	PC-CN0057	Male 16 pin Molex Connector Housing	Molex	70107-0015	Mouser	538-70107-0015	1	pcs	$0.77	$0.77	30				Kim get this through TTI, Sager etc. NOT HEILIND. Once we figure out lead time, we will purchase accordingly. TS
Electronic	PC-CN0055	Headers & Wire Housings Male 20Ckt	Molex	70107-0019	Mouser	538-70107-0019	1	pcs	$0.43	$1.00	30				Kim get this through TTI, Sager etc. NOT HEILIND. Once we figure out lead time, we will purchase accordingly. TS
Electronic	PC-CN0053	Headers & Wire Housings HSG 12P W/O Ears Single Row	Molex	70107-0011	Mouser	538-70107-0011	1	pcs	$1.00	$1.00	30				Kim get this through TTI, Sager etc. NOT HEILIND. Once we figure out lead time, we will purchase accordingly. TS
Electronic	PC-CN0001	Molex-Conn Housing 2POS .100 W/Latch	Molex	50579402	Sager	WM2900-ND	6	ea	$0.06	$0.34	180				Kim get this through TTI, Sager etc. NOT HEILIND. Once we figure out lead time, we will purchase accordingly. TS
Electronic	PC-AS0019	Full Graphic Smart LCD Controller, gLCD Kit	RepRapDiscount		RepRapDiscount		1	ea	$28.00	$28.00	30
Accessories	EL-MS0119	SD Card from GLCD Kit	These come with PC-AS0019		These come with PC-AS0019		1	ea	$0.00	0	30
Electronic	PC-BD0045	RAMBO Electronics v1.3L	UltiMachine				1	ea	$78.00	$78.00	30
Electronic	HD-TB0032	Heat-Shrink Tubing 1/8" ID Before, 1/16" ID After, 100' L, Black	Allcable			7856K33	40	mm	$0.00	$0.06	1,200				Have Allcable quote costing and lead time. TS
Electronic	EL-WR0120	24AWG Stranded – Purple	Allcable	HU1569247VT	Allcable	HU1569247VT	2810	mm			84,300				X-max, 2x 185
Electronic	EL-WR0119	24AWG Stranded – Green	Allcable	HU1569247GN	Allcable	HU1569247GN	3085	mm	$0.00	$0.89	92,550				5v fan
Electronic	EL-WR0111	24AWG Stranded – Blue	Allcable	HU1569247BE	Allcable	HU1569247BE	3060	mm	$0.00	$0.88	91,800				fan0 main
Electronic	EL-WR0109	24AWG Stranded – Yellow	Allcable	HU1569247YW	Allcable	HU1569247YW	3825	mm	$0.00	$1.10	114,750				5v fan
Electronic	EL-WR0108	16AWG Stranded – Violet				HU15691626VT	1440	mm	$0.00	$0.42	43,200				420 x 2, bed heat, is this wire right?????
Electronic	EL-WR0107	24AWG Stranded – White	Allcable	HU1569247WE	Allcable	HU1569247WE	1510	mm	$0.00	$0.11	45,300				fan0 main
Electronic	EL-WR0105	24AWG Stranded – Black	Allcable	HU1569247BK	Allcable	HU1569247BK	2045	mm	$0.00	$0.15	61,350
Electronic	EL-WR0104	24AWG Stranded – Orange	Allcable	HU1569247OE	Allcable	HU1569247OE	3490	mm	$0.00	$0.26	104,700				1020 x 2 leads
Electronic	EL-WR0103	24AWG Stranded – Red	Allcable	HU1569247RD	Allcable	HU1569247RD	4285	mm	$0.00	$0.32	128,550
Electronic	EL-WR0099	Shielded 4Cond 22AWG	Allcable	C0762A.41.10	Allcable	C0762A.41.10	3830	mm	$0.00	$0.40	114,900				double check length
Electronic	EL-SW0030	Momentary Metal Flat Flush Mount Push Button Switch	Parts Express	060-660	Parts Express	66-2436	1	ea	$3.44	$3.44	30				Confirm these part numbers with R&D!
Electronic	EL-SW0021	Switch SIM Roll SPDT 3A 125V	Omron	SG-3GL13PT	Heilind / TTI	SW768-ND	9	ea	$0.61	$5.48	270	PO10843	RFQ		17-19 week lead time / TTI has 2100 units in stock
Electronic	EL-SW0023	SWITCH ROCKER DPST 20A 250V, illuminated red	Heilind / Cyclops			R5BBLKREDFF2	1	ea	$1.57	$1.57	30	PO08916	$42,218.00	08/21/15	Cyclops special buy.
Electronic	EL-MT0029	NEMA 17 Stepper Motor, Moons' - NOT INCLUDING wire harness - As per attached Drawing.	Moons	MS17HD6P4150	Moons	MS17HD6P4150	5	ea	$22.83	$114.15	150	PO10759	11/17/15	11/30/15	Toni will manage this line item.TS Costing is based on just these 150 units for Nutmeg.
Electronic		JST – CONN TERM CRIMP PH 24-30AWG	JST Sales America, Inc.	SPH-002T-P0.5S	Digi-Key / TTI / Future Electronics	455-1127-1-ND	20	pcs			600
Electronic	EL-MS0251	CONN HOUSING 16POS .100 DUAL	Molex	22552161	TTI	22552161	2	ea	$0.53	$1.06	60
Electronic	EL-MS0205	Molex-CONN TERM MALE 22-24AWG TIN - Reels of 20K	Molex	16-02-0107	TTI	16-02-0107	78	ea	$0.02	$1.44	2,340				Make sure you get reels.TS
Electronic	EL-MS0142	Conn Recept Faston 22-26AWG .110 - Reel of 3K	Molex	7-520365-2	TTI	7-520365-2	10	ea	$0.11	$1.09	300
Electronic	EL-MS0141	Term Ring Non Ins 26-22AWG #4 Order Bulk Only	Panduit	P22-4R-M	TTI	P22-4R-M	28	ea	$0.06	$1.65	840				Check lead time with vendor and order accordingly. TS
Electronic	EL-MS0139	Tubing Corrugated Loom 3/8" ID, Black	Panduit / Fastenal	0708162	Electronics Distributors Corp.	3/8" Black Split Loom, Box 1900	1530	mm	$0.00	$0.00	45,900
Electronic	EL-MS0073	Tubing Corrugated Loom .25", Black	Panduit / Fastenal	0708161	EDC – Electronics Distributors Corporation	1/4" Black Split Loom, Box 3200'	1525	mm	$0.00	$0.00	45,750
Electronic	EL-MS0062	MOLEX-CONN HOUSING 4POS .100 W/LATCH	Molex	50579404	Sager	50579404	8	ea	$0.06	$0.50	240
Electronic	EL-MS0061	Molex-CONN HOUSING MALE 4POS .100	Molex	701070003	Sager	701070003	1	ea	$0.13	$0.13	30
Electronic	EL-MS0059	CONN TERM FEMALE 22-24AWG TIN	Molex Inc.			WM2510TR-ND	145	ea	$0.01	$2.10	4,350
Electronic	EL-MS0012	Noninsulated Wire Ferrule, 24-20 AWG, .31" Pin Length Packs of 100	Mcmaster / Digi-Key / Sager?		McMaster-Carr	9681K15	6	ea	$0.03	$0.19	180				See if Sager can do these.TS
Electronic	EL-MS0010	Heavy Duty Power Connectors POWERPOLE 15A CONT	Anderson Power Connectors	1332-BK	Mouser	879-1332-BK	6	ea	$0.11	$0.66	180				changing for new 14ga wire
Electronic	EL-MS0008	Heavy Duty Power Connectors HOUSING ONLY, BLACK POWERPOLE 15/45	Anderson Power Connectors	879-1327G6-BK	Sager	879-1327G6-BK	6	ea	$0.38	$2.29	180
Electronic	EL-FA0012	FAN,24VDC,BALL,31.60CFM,80×80×15 MM,100mA	Kysan	69866	Kysan	69866	1	ea	$2.35	$2.35	30				Switching to pelonis alternate
Electronic		Wire - Single Conductor 20AWG SOLID PTFE, RED				602-2856/1-100-03	205	mm	$0.00	$0.80	6,150				Eric is sourcing a wire rated to a much higher temperature
Electronic	EL-MS0346	MOD PWR ENTRY INLET W/FUSE 6A - IEC C14 Receptacle – AC Filter 6A 250VAC	Shaffner	FN9260-6-06	Sager	FN9260-6-06	1	ea	$2.69	$2.69	30
Electronic	EL-MS0347	FUSE CERAMIC 6.3A 250VAC 5X20MM	Littlefuse	023406.3MXP		023406.3MXP	2	ea	$0.45	$0.89	60
Electronic	EL-PS0031	Mean Well Switching Power Supplies 504W 24V 21A Power Supply W/PFC	Mean Well	RSP-500-24	Sager	709-RSP500-24	1	ea	$65.00	$65.00	30	PO08321	06/26/15	See notes	We have scheduled deliveries on these PSU's until Aug. 2016
Electronic	EL-MS0133	CONN, RCPT, 14 POS w/Brass Inserts	TE Connectivity AMP Connectors	211103-1	TTI	211103-1	1	ea	$2.87	$2.87	30
Electronic	PC-CN0032	Term Block Plug 2POS STR 5.08MM	Molex	395300002	Sager	395300002	5	ea	$0.46	$2.28	150				Check lead time with vendor and order accordingly. TS
Electronic	EL-MS0124	20-24 AWG Tin Sockets for Receptacle - 4K Reel	TE Connectivity AMP Connectors	1-66331-4	Heilind / TTI	1-66331-4	13	ea	$0.21	$2.70	390
Electronic	PC-CN0056	Headers & Wire Housings 20 CKT CRIMP HOUSING Female	Molex	50-57-9420	Mouser	538-50-57-9420	1	pcs	$0.72	$0.72	30				11 Week lead time. 701 available now.
Electronic	PC-CN0003	Molex - CONN HOUSING 3POS .100 W/LATCH	Molex	50579403	Sager	WM2901-ND	7	ea	$0.06	$0.42	210
Electronic	EL-MS0342	FERRITE TUBULAR BEAD 7.87MM RoHS Status	Laird Technologies - Signal Integrity Products	28B0625-100	Digi-Key / TTI / Future Electronics	240-2115-ND	1	ea	$0.50	$0.50	30
Electronic	PC-CN0054	Headers & Wire Housings HSG 12P Female SINGLE ROW POSITIVE LATCH	Molex	50-57-9412	Mouser	538-50-57-9412	1	pcs	$1.32	$1.32	30
Electronic	EL-MS0336	Ferrite Cable Cores 310ohms 100MHz 7mm Inside Dia.	Laird Technologies - Signal Integrity Products	28B0616-000	Mouser / Sager	28B0616-000	1	ea	$0.50	$0.50	30				Check lead time with vendor and order accordingly. TS
Electronic	PC-CN0058	Connector housing, 16 pin femaleFemale 16 pin Molex connector housing	Molex	50-57-9416	Mouser / Sager	538-50-57-9416	1	pcs	$2.40	$2.40	30				6 Weeks lead time.TS
Electronic	EL-MS0343	Ferrite 10.16mm ID for 16 pin Y&Z connector	Laird Technologies - Signal Integrity Products	28B0735-000	Sager	28B0735-000	1	ea	$0.50	$0.50	30
Electronic	PC-CN0060	Female 10 pin Molex Connector Housing	Molex	50-57-9410	Mouser / Sager	538-50-57-9410	1	pcs	$2.33	$2.33	30				5 Weeks lead time. TS
Electronic	EL-MS0332	Ferrite Cable Cores 220ohms 100MHz 5mm I.D.	Laird Technologies - Signal Integrity Products	28B0434-000	Mouser / Sager	28B0434-000	2	ea	$0.50	$1.00	60				10 Weeks lead time. TS
Electronic	EL-MS0344	Ferrite Tubular Bead 5.90mm	Laird Technologies - Signal Integrity Products	28B0591-200	Sager	28B0591-200	1	ea	$0.50	$0.50	30
Electronic	EL-MS0329	TVS Diode – 1500W, 5V Reverse Standoff, 6V Breakdown, 9.4V Clamp, 200A Surge	ON Semiconductor	1N6373G	Sager	1N6373G	1	ea	$2.00	$2.00	30				7 Weeks lead time. TS
Electronic	EL-MS0247	Heat shrink – 0.19-0.09 – Black, 25'				7856K74	40	mm	$0.01	$0.20	1,200				See if Allcable, EDC or Sager can pull this in for us. TS
Electronic	EL-CA0078	Flat Cables .050" 10C 10 COLOR 28AWG STRANDED	Mouser / 3M	3302/10-300	Mouser / Sager	517-3302/10-300	360	mm	$0.02	$5.91	10,800				2x180mm 4 Weeks lead time. TS
Electronic	EL-MS0075	CONN HOUSING 8POS .100 DUAL, Black	Molex	22552081	Sager	22552081	1	ea	$0.38	$0.38	30				9 Weeks lead time. TS
Electronic	EL-MS0074	Molex-CONN HOUSING 20POS .100 DUAL, Black	Molex	22552201	Sager	22552201	1	ea	$0.56	$0.56	30				9 Weeks lead time. TS
Electronic	PC-CN0010	Conn Socket IDC, 10POS DUAL 30AU, Multiples of 34AU, Multiples of 34	FCI	71600-010LF		609-1739-ND	2	ea	$0.55	$1.10	60				12 Weeks lead time. TS
Electronic	EL-WR0106	16AWG Stranded – Red	Allcable	HU15691626RD	Allcable	HU15691626RD	1200	mm	$0.00	$0.35	36,000				3 x 400mm
Electronic	EL-WR0121	16AWG Stranded – Black	Allcable	HU15691626BK	Allcable	HU15691626BK	2000	mm	$0.00	$0.58	60,000				3 x 400mm
Electronic	PC-CN0036	Term Block Plug 6POS STR 5.08mm	Molex	39530-0006	Heilind / TTI	395300006	1	ea	$1.34	$1.34	30
Electronic	EL-MS0248	CONN RING 14-16 AWG #10 PIDG, 45,000 Unit Reel	TE Connectivity AMP Connectors	2-36160-1	Digi-Key	A1072TR-ND	11	ea	$0.10	$1.08	330				is this the right one? Confirm with Bob that this is correct. 9 Weeks lead time. TS
Electronic	EL-WR0123	16AWG Stranded – White	Allcable	HU15691626WE	Allcable	HU15691626WE	800	mm	$0.00	$0.23	24,000				420mm 380mm
Electronic	EL-WR0124	16AWG Stranded – Green w/ yellow stripe	Allcable	HU15691626GN	Allcable	HU15691626GN	220	mm	$0.00	$0.06	6,600				100 +120mm
Electronic	EL-MS0143	Conn Fast Receptacle14-16 AWG .250 – REEL of 2200 Units	TE Connectivity AMP Connectors	3-350819-2	TTI	3-350819-2	7	ea	$0.07	$0.48	210
Electronic	EL-CA0030	6ft 18AWG Power Cord Cable w/ 3 Conductor PC Power Connector Socket (C13/5-15P) – Black			Linvox	3271V86	1	ea	$1.10	$1.10	30				Check lead time with vendor and order accordingly. TS
Electronic	EL-CA0063	6ft USB 2.0 A/B Gold Device Cable Ferrite Chokes A Male B Male	Trip Lite	U023-006	EDC – Electronics Distributors Corporation	Tripplite U023-006	1	ea	$2.89	$2.89	30				Please have Eric quote this out for ~24,000 unit EAU quantities since it will be used in both Mini and Taz moving forward. TS
Electronics	PC-BD0027	Silicon Heater, 24V ,360W, 298mm x 298mm, Self Adhesive, w/ connectors	National Plastic Heater	NPH PC-BD0027	National Plastic Heater	NPH PC-BD0027	1	ea	$36.95	$36.95	30				Get these on a scheduled PO's. Start landing Feb. 12th with monthly delvieries supporting 200 units per week coming of the line. TS
Hardware	PP-MP0082	Bed Leveling Washer, 303 SST	Star Precision	PP-MP0082	Star Precision	PP-MP0082	4	ea	$2.90	$11.60	120	PO10591	11/23/15	12/10/15
Hardware	PP-MP0066	Metric Brass Heat-Set Insert for Plastics, Tapered, M2-.4 Internal Thread, 2.9MM Length	CEH – Colorado Electrical Hardware	ZZQIUB-48213	CEH – Colorado Electrical Hardware	ZZQIUB-48213	10	ea	$0.05	$0.49	300	PO10111, 10112, 10113, 10114	See notes		Scheduled delivery: 1/4/16 – 4/4/16 – 7/5/16 – 10/3/16
Hardware	HD-WA0040	Black-Oxide 18-8 Stainless Steel Flat Washer, M5 Screw Size, 5.3mm ID, 10.0mm OD	Fastenal		McMaster-Carr	98269A440	75	ea	$0.02	$1.50	2,250
Hardware	HD-WA0039	Black-Oxide 18-8 Stainless Steel Flat Washer, M4 Screw Size, 4.3mm ID, 9.0mm OD	Fastenal		McMaster-Carr	98269A430	10	ea	$0.00	$0.03	300
Hardware	HD-WA0038	Black-Oxide 18-8 Stainless Steel Flat Washer, M3 Screw Size, 3.2mm ID, 7.0mm OD	Fastenal		McMaster-Carr	98269A420	78	ea	$0.00	$0.12	2,340
Hardware	HD-WA0027	Metric 18-8 Stainless Steel Internal-Tooth Lock Washer, M3 Screw Size, 6mm OD, .4mm min Thick	Fastenal		McMaster-Carr	93925A240	2	ea	$0.01	$0.01	60
Hardware	HD-WA0012	Steel Flat Washer, DIN 125 zinc-plated class 4,M2 screw sz, 5mm OD, .25mm-.35mm thick	Fastenal	40350	Fastenal	40350	10	ea	$0.00	$0.02	300
Hardware	HD-WA0009	Metric Spring Steel Shim - DIN 988 1.0mm Thick, 8mm ID, 14mm OD	Fastenal			11511046	1	ea	$0.05	$0.05	30
Hardware	HD-WA0008	Metric Spring Steel Shim - DIN 988 0.5mm Thick, 8mm ID, 14mm OD	Fastenal			11511045	1	ea	$0.05	$0.05	30
Hardware	HD-WA0006	M8 Washer, Steel, Zinc Plated	Fastenal			1140357	10	ea	$0.01	$0.10	300
Hardware	HD-TB0007	Feed Tube, PTFE	Professional Plastics			5239K12	850	mm	$0.00	$3.04	25,500
Hardware	HD-RD0047	12mm Rod (515mm)	Igus		Igus	SSFHR12-515	2	pcs	$14.00	$28.00	60				Pulling in from Igus – Samples on the Way 11/23/15. TS
Hardware	HD-RD0046	Screw, Lead, MTSTRK12-420-F7-R8-T12-Q8-S10-E5-FE0-FW7-FY1, Stainless Steel	Misumi	MTSTRK12-420-F7-R8-T12-Q8-S10-E5-FE0-FW7-FY1	Misumi	MTSTRK12-420-F7-R8-T9-Q8-S20-E5-FE0-FW7-FY1	2	pcs	$25.00	$50.00	60				Toni will manage this line item.TS
Hardware	HD-NT0017	Slide in t-nuts for Aluminum Frame, M5 NOTE; PACKS OF 100	IP-Tech/T-Slot		IP-Tech/T-Slot	HNKK5-5	67	ea	$0.09	$6.13	2,010				going to try T-Slot parts
Hardware	HD-NT0011	M4 Nut, Steel, Zinc Plated	Fastenal	40303	Fastenal	40303	8	ea	$0.00	$0.04	240
Hardware	HD-NT0004	M3 Nut, Steel, Zinc Plated	Fastenal	40302	Fastenal	40302	5	ea	$0.01	$0.03	150
Hardware	HD-NT0002	M8 Nyloc Nut, Zinc Plated	Fastenal	40352	Fastenal	40352	3	ea	$0.03	$0.10	90
Hardware	HD-MS0336	Black Adhesive-Back Bumper, Square, Polyurethane, 3/4" Wide, 1/4" High	EDC – Electronics Distributors Corporation		McMaster-Carr	95495K716	6	ea	$0.17	$1.01	180				2 on elect chassis, looking into alternate, still order this for Nutmeg. Pull these in from both EDC and McMaster-Carr for vetting purposes.TS
Hardware	HD-MS0335	Black Adhesive-Back Bumper Round, Polyurethane, Medium-Hard, 1/2" Wide, 1/4" High	EDC – Electronics Distributors Corporation		McMaster-Carr	95495K22	4	pcs	$0.10	$0.40	120				Pull these in from both EDC and McMaster-Carr for vetting purposes.TS
Hardware	HD-MS0334	Plastic Thumb Screw Head Tee, Fits M5 Screw Size, Black	McMaster-Carr	91175A081	McMaster-Carr	91175A081	4	pcs	$0.17	$0.68	120				May change back to round
Hardware	HD-MS0287	Metric 18-8 Stainless Steel Unthreaded Spacer, 8mm OD, 10mm Length, M3 Screw Size			McMaster-Carr	92871A660	4	pcs	$1.62	$6.48	120
Hardware	HD-MS0158	Metric Brass Heat-Set Insert For Plastics Tapered, M5-.8 Internal Thread, 6.7mm Length	CEH – Colorado Electrical Hardware	IUMM-M5-1	CEH – Colorado Electrical Hardware	IUMM-M5-1	4	ea	$0.16	$0.64	120	PO10111, 10112, 10113, 10114	See notes		only using 2 per side, use shorter size - Scheduled delivery: 1/4/16 – 4/4/16 – 7/5/16 – 10/3/16
Hardware	HD-MS0060	Metric Brass Heat-Set Insert For Plastics Tapered, M5-.8 Internal Thread, 11.1mm Length	CEH – Colorado Electrical Hardware	IUBB-M5-2	CEH – Colorado Electrical Hardware	IUBB-M5-2	4	ea	$0.11	$0.44	120	PO10111, 10112, 10113, 10114	See notes		Scheduled delivery: 1/4/16 – 4/4/16 – 7/5/16 – 10/3/16
Hardware	HD-MS0058	Wire Tie, 8" Black	EDC – Electronics Distributors Corporation	APU-08-18-0-M	EDC – Electronics Distributors Corporation	APU-08-18-0-M	13	ea	$0.02	$0.25	390				Quantities confirmed with BAM.TS
Hardware	HD-MS0031	Thumb Screw Knob for M4 SHCS, Black	Fastenal			NSK-83-98-929B	2	ea	$0.08	$0.17	60
Hardware	HD-MS0030	Metric Brass Heat-Set Insert for Plastics Tapered, M3-.5 Internal Thread, 3.8mm Length	CEH – Colorado Electrical Hardware	IUBB-M3-1	CEH – Colorado Electrical Hardware	IUBB-M3-1	48	ea	$0.04	$1.76	1,440	PO10111, 10112, 10113, 10114	See notes		Scheduled delivery: 1/4/16 – 4/4/16 – 7/5/16 – 10/3/16
Hardware	HD-MS0027	Extruder Comp Spring - Music Wire, Extruder, 6mm OD, 0.8mm WD, 9.7mm FL	Associated Spring	C0240-032-0380-M	Associated Spring	C0240-032-0380-M	2	ea	$0.06	$0.12	60				Long lead time – 12 week lead COO – USA.
Hardware	HD-BT0146	M3 x 12 BHCS, Black Oxide, Class 10.9 Steel	Fastenal	91239A117	McMaster-Carr	91239A117	43	ea	$0.06	$2.58	1,290
Hardware	HD-BT0137	M3 x 8 Bolt, BHCS, Black-Oxide	Fastenal	40868	Fastenal	40868	51	ea	$0.06	$3.26	1,530
Hardware	HD-BT0108	Hobbed Bolt, M8 x 50mm Hex head, 26mm offset, Stainless Steel	Quattro		Quattro		1	ea	$4.99	$4.99	30				Check PO's for scheduled deliveries to see how far out we have a supply for
Hardware	HD-BT0107	Metric Class 12.9 Socket Head Cap Screw Alloy Steel, Black, M2 Thread, 10mm Length, 0.4mm Pitch	Fastenal	134599	Fastenal	134599	10	ea	$0.02	$0.22	300
Hardware	HD-BT0104	M3 x 8 Bolt, BHCS, SST	Fastenal	MB2510008A20000	Fastenal	MB2510008A20000	6	ea	$0.06	$0.35	180
Hardware	HD-BT0073	Class 10.9 Stl Button Head Socket Cap Screw M5 Size, 10 Mm Length, .8 Mm Pitch	McMaster-Carr	91239A224	McMaster-Carr	91239A224	46	pcs	$0.08	$3.65	1,380
Hardware	HD-BT0061	Class 10.9 Stl Button Head Socket Cap Screw M8 Size, 40 Mm Length, 1.25 Mm Pitch	McMaster-Carr	91239A442	McMaster-Carr	91239A442	2	pcs	$0.39	$0.78	60
Hardware	HD-BT0052	M4 x 55 Bolt, SHCS Black-OxideMetric Class 12.9 Socket Head Cap Screw M4 Thread, 55mm Length, 0.70mm Pitch	Fastenal	ZT2530055PF000	Fastenal	ZT2530055PF0000	2	ea	$0.08	$0.16	60
Hardware	HD-BT0049	Metric Class 12.9 Socket Head Cap Screw, Alloy Steel, M5 thread, 14MM length, 0.80MM pitch	Fastenal	1139539	Fastenal	1139539	5	ea			150
Hardware	HD-BT0048	Metric Class 12.9 Socket Head Cap Screw Alloy Steel, M5 Thread, 10mm Length, 0.80mm Pitch	Fastenal	35844	Fastenal	39544	4	ea	$0.02	$0.08	120				2 per side
Hardware	HD-BT0041	Metric Class 12.9 Socket Head Cap Screw Alloy Steel, M3 Thread, 25mm Length, 0.50mm Pitch	Fastenal	39508	Fastenal	39508	2	ea	$0.03	$0.06	60				maaaaaaaaaybe buttonhead???????
Hardware	HD-BT0039	Metric Class 12.9 Socket Head Cap Screw, Alloy Steel, M3 Thread, 12MM Length, 0.50MM Pitch	Fastenal	39505	Fastenal	39505	9	ea	$0.01	$0.10	270
Hardware	HD-BT0012	M3 Set Screw (Grub Screw)	Fastenal	40818	Fastenal	40818	11	ea	$0.02	$0.20	330
Hardware	HD-BT0010	M4 x 20 Bolt SHCS Black-Oxide	Fastenal	1139527	Fastenal	1139527	2	ea	$0.01	$0.03	60
Hardware		M5x12 BHCS					20	pcs	$0.08	$1.59	600				need to modify y – connector table for M5x12
Hardware		M3 x 14 Bolt FHCS, SST					5	ea	$0.04	$0.19	150				4 for corners
Hardware	HD-MS0062	Metric Aluminum Unthreaded Spacer, 8MM OD, 8MM Length, M5 Screw Size	Fastenal	11485208	Fastenal	11485208	1	ea	$0.17	$0.17	30
Hardware	HD-EX0060	Extrusion, Aluminum, 20mm x 20mm x 510mm, Black				HFSBS-2020-510	4	pcs	$6.00	$24.00	120				looking at t-slot
Hardware	HD-WA0013	Steel Flat Washer, DIN 125 Zinc-Plated Class 4, M2.5 screw sz, 6MM OD, .45MM-.55MM thick	Fastenal	40351	Fastenal	40351	4	ea	$0.00	$0.01	120
Hardware	HD-BT0168	Black-Oxide Class 12.9 Socket Head Cap Screw, Alloy Steel, M2.5 Thread, 16 mm Long, 0.45mm Pitch	McMaster-Carr	91290A106	McMaster-Carr	91290A106	4	ea	$0.17	$0.69	120
Hardware	HD-BT0155	Black Alloy Steel Flat-Head Socket Cap Screw, Class 10.9, M4 Size, 6mm Length, .70mm Pitch	Fastenal	40931	McMaster-Carr	91294A186	5	ea	$0.04	$0.18	150
Hardware	HD-BT0053	18-8 SS Flat Head Phillips Machine Screw Black-Oxide Finish, 4-40 Thread, 1/4" Length	Fastenal	145202	McMaster-Carr	96640A054	4	ea	$0.02	$0.08	120				attach E1 connector
Hardware	HD-BT0161	M4x25 BHCS, Metric Black-Oxide Class 10.9 Alloy Steel	Fastenal		McMaster-Carr	91239A154	4	pcs	$0.13	$0.52	120
Hardware	HD-BT0128	M3 x 6 Bolt, FHCS Black-Oxide	Fastenal	40921	Fastenal	40921	2	ea	$0.05	$0.10	60				hold on power input thing
Hardware	EL-MS0144	Connector Accessories, Sealing Cap, Shell Size 17	TE Connectivity AMP Connectors	207445-3	OnlineComponents.com	207445-3	1	ea	$1.73	$1.73	30
Hardware/tools	HD-MS0244	Firm White Polyester Felt Strip, 1/4" Thick, 1" Width, Plain Back	McMaster-Carr	88085K311	McMaster-Carr	88085K311	600	mm	$0.00	$0.85	18,000
Machined	PP-MP0110	Electronics Chassis v0.3	Star Precision	PP-MP0110	Star Precision	PP-MP0110	1	pcs	$55.97	$55.97	30	PO10591	11/23/15	12/10/15
Machined	PP-MP0109	Electronics Cover, V0.4	Star Precision	PP-MP0109	Star Precision	PP-MP0109	1	pcs	$9.38	$9.38	30	PO10591	11/23/15	12/10/15
Machined	PP-MP0108	300mm Bed Plate v4.5	Star Precision	PP-MP0108	Star Precision	PP-MP0108	1	pcs	$26.22	$26.22	30	PO10591	11/23/15	12/10/15
Machined	PP-MP0107	Interconnect Cover v0.5	Star Precision	PP-MP0107	Star Precision	PP-MP0107	1	pcs	$2.62	$2.62	30	PO10591	11/23/15	12/10/15
Machined	PP-MP0106	Corner Bracket V2.0	Star Precision	PP-MP0106	Star Precision	PP-MP0106	8	pcs	$2.41	$19.28	240	PO10591	11/23/15	12/10/15
Mechanical	PP-MP0111	Y End Plate	Star Precision	PP-MP0111	Star Precision	PP-MP0111	2	ea	$5.22	$10.44	60	PO10591	11/23/15	12/10/15
Mechanical	HE-SH0031	Hexagon Hotend, Lulzbot Edition, 3.0mm Filament, 0.5mm nozzle	RepRapDiscount		RepRapDiscount		1	ea	$23.00	$23.00	30				Long lead time – 12 week lead COO – China
Mechanical	HD-RD0018	10mm x 500mm smooth rod	Igus		Igus		4	ea	$11.99	$47.96	120				Pulling in from Igus – Samples on the Way 11/23/15. TS
Mechanical	HD-RD0004	8mm Smooth Rod x 18-19mm, Stainless Steel	Igus		Igus		1	ea	$5.10	$5.10	30				Toni will manage this line item.TS
Mechanical	HD-MS0311	SULT1000NA.010X26.000X90FT - 0.010 X 26.000 WIDE X 90 FT NAT ULTEM 1000 FILM	SABIC		SABIC		0.011627907	ea	$1,199.64	$13.95	0				Toni will manage this line item.TS
Mechanical	HD-MS0310	3M 468MP Adhesive Transfer Tape – 26” x 60 yards	Pack-n-Tape		Pack-n-Tape		0.0058139535	ea	$402.39	$2.34	0				Toni will manage this line item.TS (5 Week lead time.TS)
Mechanical	HD-MS0283	Coupling, Set Screw, Misumi GSASL16-5-5-NAB	R+W / MJM Sales (Helical)		R+W / MJM Sales (Helical)	GSASL16-5-5-NAB	2	ea	$7.50	$15.00	60				Toni will manage this line item.TS (R&D going to build up with R+W products coupler)
Mechanical	HD-MS0282	608-2RS ABEC3/C3 Rubber Sealed Bearing – BLACK	JSB	608-2RS ABEC3/C3	JSB	608-2RS ABEC3/C3	11	ea	$0.42	$4.62	330				Long lead time – 12 week lead COO – China
Mechanical	HD-MS0173	Nut, Lead Screw, Resin, Misumi MTSRR12	Misumi	MTSRR12	Misumi	MTSRR12	2	ea	$7.40	$14.80	60				Toni will manage this line item.TS
Mechanical	HD-MS0033	GT2 Timing Pulley, 5mm Bore Aluminum	B&B Manufacturing	16-2P06M6CA5 5MM BORE ALUMINUM	B&B Manufacturing	16-2P06M6CA5 5MM BORE ALUMINUM	2	ea	$2.90	$5.80	60				Toni will manage this line item.TS
Mechanical	HD-MS0002-3	Borosilicate Glass Bed 300mm x 300mm x 1/8"	Allen Scientific		Allen Scientific		1	ea	$11.75	$11.75	30				Order both Olive and Nutmeg together and just have it delivering by 1/31/16 to fill in for Juniperbush.TS
Mechanical	HD-EX0012	Aluminum Frame TPW, extrusion 20mm x 20mm x 500mm,Tapped M5x0.8 on both Ends, black	IP-Tech/T-Slot		IP-Tech/T-Slot	HFSB5-2020-500-TPW	2	ea	$7.42	$14.84	60				Toni will manage this line item.TS
Mechanical	HD-BU0029	DryLin® R - Solid polymer bearing RJMP-01, 12mm	Igus	RJMP-01-12	Igus	RJMP-01-12	3	ea	$1.50	$4.50	90				10 Week lead time – Country of Origin – Germany
Mechanical	HD-BU0001	DryLin® R - Solid polymer bearing RJM-01, 10mm	Igus	RJM-01-10	Igus	RJM-01-10	8	ea	$1.32	$10.56	240				10 Week lead time – Country of Origin – Germany
Mechanical	HD-BL0009	GT2, Single sided Neoprene Belt, 2mm pitch, 582 teeth, 6mm wide,fiberglass cords	B&B Manufacturing	1164-2P-06 (2MR-1164-06)	B&B Manufacturing	1164-2P-06 (2MR-1164-06)	2	ea	$2.54	$5.08	60
Mechanical		M5 x 12 BHCS					8	ea	$0.08	$0.64	240
Mechanical	HD-EX0011	Aluminum Frame LTP, extrusion 20mm x 20mm x 500mm,Tapped M5x0.8 on one End, black				HFSB5-2020-500-LTP	4	ea	$5.84	$23.36	120				looking at t-slot
Packaging	DC-LB0061	FCC_CE_ROHS_OSHW_RYF_CO_Made_Sticker_4" x3"					1	ea	$0.24	$0.24	30
Service		Laser etching for TAZ sheet metal	Laser Engraving Designs		Laser Engraving Designs		1	ea	$15.00	$15.00	30
Tools	TL-MS0020	Stainless Steel/Straight Instrument Cleaner Brush				906501	1	ea	$5.29	$5.29	30				do we need this?
Tools	TL-HD0280	Tekton 13-pc. Long Arm Ball Hex Key Wrench Set (Metric) – Red	Tekton		Boston Industrial	25272	1	ea	$5.95	$5.95	30				Please have John quote this out for ~24,000 unit EAU quantities since it will be used in both Mini and Taz moving forward. TS
Tools	TL-HD0008	Stainless Steel Pocket Rule Semiflexible, Metric Grads, 150 mm Length			Image Supply	6813A62	1	ea	$2.10	$2.10	30				Please have Phil quote this out for ~24,000 unit EAU quantities since it will be used in both Mini and Taz moving forward. TS
Tools	TL-HD0046	PRO DENTAL PICK (PROBE) (DP-19) M S V - in a protective sleeve or with a safety cap			Image Supply	(DP-19) M S V	1	ea	$0.96	$0.96	30				Please have Phil quote this out for ~24,000 unit EAU quantities since it will be used in both Mini and Taz moving forward. TS
Tools	TL-HD0049	6'' Deluxe Bent Stainless Steel Tweezer with Serrated Teeth and Safetey Cap			Roeder Insudtries	TWE6	1	ea	$1.50	$1.50	30				Check lead time with vendor and order accordingly. TS
Tools	TL-MS0364	Elleven Travel Organizer with LulzBot® Logo, LulzBot Green	Specialty Incentives	0011-68BK	Specialty Incentives	0011-68BK	1	ea	$11.85	$11.85	30	PO10731	11/16/15	12/01/15	Nutmeg units are on the way. We need to have a PO placed ASAP for Olive to ensure delivery before Chinese NY. TS
Tools	TL-HD0009	7 1/2" Nylon Handle Clam Knife (Overall Dimensions: Blade Length: 3 1/2" Total Length: 7 1/2" )			webstaurant	35340592	1	ea	$2.03	$2.03	30				See me or Ben for updates on this.
Tools		Custom Clam Knife	Fat Daddio		Fat Daddio										See me or Ben for updates on this.

		Pelonis 5V 40mm fan – leads cut to 145					1	ea	$2.00	$2.00	30				Already ordered for nutmeg
		Pelonis 24v 40mm fan – leads cut to 65mm, 130mm					2	ea	$2.00	$4.00	60				Already ordered for nutmeg
		ferrules for screw connector					8	ea	$0.05	$0.40	240				we need to source this

OK to order
Sheet metal out for quote		Don't buy yet, lead times should be fine
Printed – Approved		Buy now, Long lead times
Printed – Not approved		Order now!
Not confirmed – Don't order yet
Prices in bold font are wild guesses		Kim, On McMaster-Carr stuff – please source through Fastenal or another vendor we work with.
already ordered
questionable		Toni will handle