## full BOM
Category	AO Part #	Description	Manufacturer	Distributor SKU	Qty Per	UOM	Price Per Unit	Price Total	Qty to Order	PO	Date	ETA	R&D notes
								$980.79
PrintHead			11
Printed	PP-GP0206	X-Carriage v2.0, TAZ			1	ea	$6.00	$6.00	0
Printed	PP-GP0207	X-Carriage Guidev2.0, TAZ			1	ea	$0.76	$0.76	0
Printed	PP-GP0208	Dual fan hextruder mount v0.5			1	ea	$6.51	$6.51	0
Printed	PP-GP0186	Wade extruder body for Hex nozzle v1.0			1	ea	$4.01	$4.01	0
Printed	PP-GP0060	Wade Reloaded Bearing Washer			1	ea	$0.02	$0.02	0
Printed	PP-GP0061	herringbone_large_gear			1	ea	$2.43	$2.43	0
Printed	PP-GP0062	herringbone_small_gear			1	ea	$0.34	$0.34	0
Printed	PP-GP0209	Double Bearing Holder for 12mm rod v0.3			1	ea	$2.89	$2.89	0
Printed	PP-GP0210	Single Bearing Holder for 12mm rod v0.3			1	ea	$1.17	$1.17	0
Printed	PP-GP0059	Wade Reloaded Idler Block v1.4, Taz & Mini			1	ea	$0.90	$0.90	0
Printed	PP-GP0091	extruder_latch			1	ea	$0.26	$0.26	0
Printed	PP-GP0211	Fan duct left v0.1, TAZ			1	pcs	$1.70	$1.70	0
Printed	PP-GP0212	Fan duct right v0.1, TAZ			1	pcs	$1.70	$1.70	0
Printed		heatsink fan duct			1	pcs	$1.25	$1.25
								0
Mechanical	HD-BU0029	DryLin® R - Solid polymer bearing RJMP-01, 12mm		RJMP-01-12	3	ea	$1.50	$4.50	0
Hardware	HD-BT0041	M3 x 25 Bolt, SHCS Black-Oxide		39508	2	ea	$0.03	$0.06	0				maaaaaaaaaybe buttonhead???????
Hardware	HD-BT0039	M3 x 12 Bolt, SHCS Black-Oxide		39505	9	ea	$0.01	$0.10	0
Hardware	HD-WA0038	Black-Oxide 18-8 Stainless Steel Flat Washer, M3 Screw Size, 3.2mm ID, 7.0mm OD		98269A420	20	ea	$0.00	$0.03	0
Hardware	HD-BT0146	M3 x 12 Bolt BHCS, Black-Oxide	Mcmaster	91239A117	17	ea	$0.06	$1.02	0
Hardware	HD-BT0010	M4 x 20 Bolt SHCS Black-Oxide		1139527	2	ea	$0.01	$0.03	0
Hardware	HD-BT0052	M4 x 55 Bolt, SHCS Black-Oxide		ZT2530055PF0000	2	ea	$0.08	$0.16	0
Hardware	HD-WA0039	Black-Oxide 18-8 Stainless Steel Flat Washer, M4 Screw Size, 4.3mm ID, 9.0mm OD		98269A430	6	ea	$0.00	$0.02	0
Hardware	HD-MS0031	Thumb Screw Knob for M4 SHCS, Black		NSK-83-98-929B	2	ea	$0.08	$0.17	0
Hardware	HD-MS0027	Spring, Extruder, 6mm OD, 0.8mm WD, 9.7mm FL		C0240-032-0380-M	2	ea	$0.06	$0.12	0					confirmed
Hardware	HD-BT0107	Metric Class 12.9 Socket Head Cap Screw Alloy Steel, Black, M2 Thread, 10mm Length, 0.4mm Pitch		0134599	2	ea	$0.02	$0.04	0
Hardware	HD-WA0012	Steel Flat Washer, DIN 125 zinc-plated class 4,M2 screw sz, 5mm OD, .25mm-.35mm thick		40350	2	ea	$0.00	$0.00	0
Hardware	PP-MP0066	Metric Brass Heat-Set Insert for Plastics, Tapered, M2-.4 Internal Thread, 2.9MM Length		11126009	2	ea	$0.05	$0.10	0
Hardware	HD-MS0030	Metric Brass Heat-Set Insert for Plastics Tapered, M3-.5 Internal Thread, 3.8mm Length		11125995	28	ea	$0.04	$1.02	0
Hardware	HD-BT0012	M3 Set Screw (Grub Screw)		40818	1	ea	$0.02	$0.02	0
Hardware	HD-NT0004	M3 Nut, Zinc Plated		40302	2	ea	$0.01	$0.01	0
Hardware	HD-NT0011	M4 Nut,Zinc-Plated Steel		40303	4	ea	$0.00	$0.02	0
Hardware	HD-BT0108	Hobbed Bolt, M8 x 50mm Hex head, 26mm offset, Stainless Steel			1	ea	$4.99	$4.99	0
Mechanical	HD-MS0282	608-2RS ABEC3/C3 Rubber Sealed Bearing – BLACK		608-2RS ABEC3/C3	3	ea	$0.42	$1.26	0					Confirmed
Hardware	HD-WA0006	M8 Washer, Steel, Zinc Plated		1140357	3	ea	$0.01	$0.03	0
Hardware	HD-WA0008	Metric Spring Steel Shim - DIN 988 0.5mm Thick, 8mm ID, 14mm OD		11511045	1	ea	$0.05	$0.05	0
Hardware	HD-WA0009	Metric Spring Steel Shim - DIN 988 1.0mm Thick, 8mm ID, 14mm OD		11511046	1	ea	$0.05	$0.05	0
Hardware	HD-NT0002	M8 Nyloc Nut, Zinc Plated		40352	1	ea	$0.03	$0.03	0
Mechanical	HD-RD0004	8mm Smooth Rod x 18-19mm		8mm Smooth Rod x 18-19mm	1	ea	$5.10	$5.10	0
Hardware	HD-WA0027	Metric 18-8 Stainless Steel Internal-Tooth Lock Washer, M3 Screw Size, 6mm OD, .4mm min Thick		93925A240	1	ea	$0.01	$0.01	0
Hardware	HD-BT0104	M3 x 8 Bolt, BHCS, SST		MB2510008A20000	2	ea	$0.06	$0.12	0
Hardware	HD-TB0007	Feed Tube, PTFE		5239K12	850	mm	$0.00	$3.04	0
Consumable	TL-CS0040	Extreme-Temperature Pipe Sealant & Threadlocker, 4 oz bottle, blue		7604A55	0.5	g	$0.07	$0.03
								0
Mechanical	HE-SH0031	Hexagon Hotend, Lulzbot Edition, 3.0mm Filament, 0.5mm nozzle			1	ea	$23.00	$23.00	0					Scheduled 1050 deliver 8/30, 1000 deliver 10/10
		Pelonis 5V 40mm fan – leads cut to 145			1	ea	$2.00	$2.00					Already ordered for nutmeg
		Pelonis 24v 40mm fan – leads cut to 65mm, 130mm			2	ea	$2.00	$4.00					Already ordered for nutmeg
		Moon's NEMA 17 motor			1	ea	$7.00	$7.00
Electronic	EL-WR0099	Shielded 4Cond 22AWG		C0762A.41.10	70	mm	$0.00	$0.01	0				double check length	37K
Electronic	EL-MS0012	Noninsulated Wire Ferrule, 24-20 AWG, .31" Pin Length Packs of 100		9681K15	2	ea	$0.03	$0.06	0
Electronic	HD-TB0032	Heat-Shrink Tubing 1/8" ID Before, 1/16" ID After, 100' L, Black		7856K33	40	mm	$0.00	$0.06						delivered
Electronic	EL-MS0139	Tubing, Corrugated Loom .375"	Panduit		130	mm	$0.00	$0.00	0					12809 Feet (129 of 100 ft)
Hardware	HD-MS0058	Wire Tie, 8"		7130K32	2	ea	$0.02	$0.04	0					PO with EDS will cover Mangrove
Electronic	EL-MS0205	CONN TERM MALE 22-24AWG TIN	Molex	WM2517TR-ND	15	ea	$0.02	$0.28	0					TTI, 20k reel Qty was 32, qty of line above was 92 Reel = 20,000 units
Electronic	EL-MS0251	CONN HOUSING 16POS .100 DUAL	Molex	WM2525-ND	1	ea	$0.53	$0.53	0					Confirmed – Shipping 5400 units right away with the balance to follow in 6 weeks. Linda is trying to expedite.
Electronic	EL-WR0103	24AWG Stranded – Red		HU1569247RD	130	mm	$0.00	$0.01	0					62k
Electronic	EL-WR0120	24AWG Stranded – Purple		HU1569247VT	370	mm							X-max, 2x 185
Electronic	EL-WR0105	24AWG Stranded – Black		HU1569247BK	130	mm	$0.00	$0.01	0					49k
Electronic		Wire - Single Conductor 20AWG SOLID PTFE, RED		602-2856/1-100-03	205	mm	$0.00	$0.80	0				Eric is sourcing a wire rated to a much higher temperature
Electronic	EL-MS0142	CONN RECEPT FASTON 22-26AWG .110		7-520365-2	2	ea	$0.11	$0.22	0					Ordered 185K on a Sept P06/22/15 emailed Lisa 6/22/15 to have release units for Juniperbush
Electronic	EL-SW0021	Switch SIM Roll SPDT 3A 125V	Omron	SW768-ND	1	ea	$0.61	$0.61	0					m/m 4000 correct 0.60ea kg confirmed
Electronic	EL-MS0141	Term Ring Non Ins 26-22AWG #4 (THIS COMES IN BULK)	Panduit	298-10067-ND	1	ea	$0.06	$0.06	0
								0
Extruder Extension								0
Electronic	PC-CN0055	Connector housing, 20 pin male	Molex	538-70107-0019	1	pcs	$0.43	$1.00						delivered
Electronic	EL-MS0251	Connector housing, 16POS .100 DUAL	Molex	WM2525-ND	1	ea	$0.53	$0.53	0					Confirmed – Shipping 5400 units right away with the balance to follow in 6 weeks. Linda is trying to expedite.
Electronic	EL-WR0103	24AWG Stranded – Red		HU1569247RD	2040	mm	$0.00	$0.15	0				1020 x 2 leads	62k
Electronic	EL-WR0104	24AWG Stranded – Orange		HU1569247OE	2040	mm	$0.00	$0.15	0				1020 x 2 leads	26k
Electronic	EL-WR0099	Shielded 4Cond 22AWG		C0762A.41.10	1020	mm	$0.00	$0.11	0				motor	37K
Electronic	EL-WR0105	24AWG Stranded – Black		HU1569247BK	1020	mm	$0.00	$0.08	0				Autolev ground	49k
Electronic	EL-WR0107	24AWG Stranded – White		HU1569247WE	1020	mm	$0.00	$0.08	0				fan0 main	12k
Electronic	EL-WR0120	24AWG Stranded – Purple		HU1569247VT	2040	mm	$0.00	$0.59	0				X-max, 2x 1020	13k
Electronic	EL-WR0119	24AWG Stranded – Green		HU1569247GN	1020	mm	$0.00	$0.29					5v fan
Electronic	EL-WR0109	24AWG Stranded – Yellow		HU1569247YW	1020	mm	$0.00	$0.29					5v fan
Electronic	EL-WR0111	24AWG Stranded – Blue		HU1569247BE	1020	mm	$0.00	$0.29					fan0 main
Electronic	EL-MS0059	CONN TERM FEMALE 22-24AWG TIN	Molex Inc.	WM2510TR-ND	15	ea	$0.01	$0.22	0					Reel = 20,000 units
Electronic	EL-MS0205	CONN TERM MALE 22-24AWG TIN	Molex	WM2517TR-ND	17	ea	$0.02	$0.34	0					Qty was 32, qty of line above was 92 Reel = 20,000 units
Electronic	EL-MS0139	Tubing, Corrugated Loom .375"	Panduit		1000	mm	$0.00	$0.00	0					12809 Feet (129 of 100 ft)
Hardware	HD-MS0058	Wire Tie, 8"		7130K32	3	ea	$0.02	$0.06	0					PO with EDS
								0
X-Axis								0
Printed	PP-GP0213	X-end Left v0.1, Mangrove		PP-GP0213	1		$3.30	$3.30					Name will likely change
Printed	PP-GP0214	X-end right v0.1, Mangrove		PP-GP0214	1		$3.30	$3.30					Name will likely change
								0
Mechanical	HD-BU0001	DryLin® R - Solid polymer bearing RJM-01, 10mm		RJM-01-10	4	ea	$1.32	$5.28	0					NEW TERMS 2% 10 Net 45
Hardware	HD-MS0158	Metric Brass Heat-Set Insert For Plastics Tapered, M5-.8 Internal Thread, 6.7mm Length		11126012	4	ea	$0.16	$0.64	0				only using 2 per side, use shorter size
Hardware	HD-BT0146	M3 x 12 Bolt, BHCS Black-Oxide		39505	4	ea	$0.01	$0.05						received
Hardware	HD-MS0030	Metric Brass Heat-Set Insert for Plastics Tapered, M3-.5 Internal Thread, 3.8mm Length		11125995	4	ea	$0.04	$0.15	0					Received 1000 to backfil JunniperBush
Hardware	PP-MP0066	Metric Brass Heat-Set Insert for Plastics, Tapered, M2-.4 Internal Thread, 2.9MM Length		11126009	4	ea	$0.05	$0.20	0					Received 200 to backfil JunniperBush
Hardware	HD-BT0012	M3 Set Screw (Grub Screw)		40818	4	ea	$0.02	$0.07	0
Hardware	HD-BT0107	Metric Class 12.9 Socket Head Cap Screw Alloy Steel, Black, M2 Thread, 10mm Length, 0.4mm Pitch		0134599	4	ea	$0.02	$0.09	0
Hardware	HD-WA0012	Steel Flat Washer, DIN 125 zinc-plated class 4,M2 screw sz, 5mm OD, .25mm-.35mm thick		40350	4	ea	$0.00	$0.01	0
Hardware	HD-WA0038	Black-Oxide 18-8 Stainless Steel Flat Washer, M3 Screw Size, 3.2mm ID, 7.0mm OD		98269A420	4	ea	$0.00	$0.01	0					received
Hardware	HD-BT0061	Class 10.9 Stl Button Head Socket Cap Screw M8 Size, 40 Mm Length, 1.25 Mm Pitch		91239A442	1	pcs	$0.39	$0.39
Hardware	HD-WA0006	M8 Washer, Steel, Zinc Plated		1140357	3	ea	$0.01	$0.03	0
Hardware	HD-NT0002	M8 Nyloc Nut, Zinc Plated		40352	1	ea	$0.03	$0.03	0
Mechanical	HD-MS0033	GT2 Timing Pulley, 5mm Bore Aluminum		16-2P06M6CA5 5MM BORE ALUMINUM	1	ea	$2.90	$2.90	0					confirmed
Mechanical	HD-MS0282	608-2RS ABEC3/C3 Rubber Sealed Bearing – BLACK		608-2RS ABEC3/C3	2	ea	$0.42	$0.84	0					Confirmed
Mechanical	HD-BL0009	GT2, Single sided Neoprene Belt, 2mm pitch, 582 teeth, 6mm wide,fiberglass cords		1164-2P-06 (2MR-1164-06)	1	ea	$2.54	$2.54	0					confirmed
Hardware	HD-RD0047	12mm Rod (515mm)		SSFHR12-515	2	pcs	$14.00	$28.00					Pulling in from Igus and someone else??	40 pc delivered
Electronic	EL-SW0021	Switch SIM Roll SPDT 3A 125V	Omron	SW768-ND	2	ea	$0.59	$1.18	0					TTI m/m 4000 correct 0.60ea kg confirmed
Electronic	EL-WR0109	24AWG Stranded – Yellow		HU1569247YW	320	mm							160 x 2, Zmax
Electronic	EL-WR0107	24AWG Stranded – White		HU1569247WE	300	mm	$0.00	$0.02	0				150 x 2 X min	12k
Electronic	EL-MS0205	CONN TERM MALE 22-24AWG TIN	Molex	WM2517TR-ND	4	ea	$0.02	$0.08	0					Qty was 32, qty of line above was 92 Reel = 20,000 units
Electronic		Moons NEMA 17 Stepper Motor			1	ea	$7.50	$7.50	0
Electronic	EL-MS0061	Connector, 4 pin Male housing with latch	Molex	WM2535-ND	1	ea	$0.13	$0.13	0
Electronic	EL-MS0142	CONN RECEPT FASTON 22-26AWG .110		7-520365-2	4	ea	$0.11	$0.44	0					Ordered 185K on a Sept P06/22/15 emailed Lisa 6/22/15 to have release units for Juniperbush
								0
X-Axis Extension								0
Electronic	PC-CN0053	12 pin male molex connector	Molex	538-70107-0011	1	pcs	$1.00	$1.00						received
Electronic	EL-MS0062	Connector, 4 pin Female housing with latch	Molex	WM2902-ND	1	ea	$0.06	$0.06	0					confirmed
Electronic	EL-WR0099	Shielded 4Cond 22AWG		C0762A.41.10	260	mm	$0.00	$0.03	0					37K
		Moon's JSP female pin			4	pcs	$0.02	$0.08
		JSP female connector – 6 pin			1	pcs	$0.15	$0.15
Electronic	EL-WR0107	24AWG Stranded – White		HU1569247WE	400	mm	$0.00	$0.03	0				2 x 200mm	12k
Electronic	EL-WR0109	24AWG Stranded – Yellow		HU1569247YW	400	mm	$0.00	$0.03					2 x 200mm
Electronic	EL-MS0205	CONN TERM MALE 22-24AWG TIN	Molex	WM2517TR-ND	9	ea	$0.02	$0.18	0					Qty was 32, qty of line above was 92 Reel = 20,000 units
Electronic	EL-MS0059	CONN TERM FEMALE 22-24AWG TIN	Molex Inc.	WM2510TR-ND	4	ea	$0.01	$0.06	0					Reel = 20,000 units
Electronic	EL-MS0073	Tubing, Corrugated Loom .25"	Panduit		260	mm	$0.00	$0.00	0					13459 Feet (135 of 100ft)
								0
Z-axis								0
Printed		Z-Upper v0.1			2	pcs	$5.00	$10.00
Printed	PP-GP0215	Z-lower v0.1, Mangrove left		PP-GP0215	1	pcs	$6.00	$6.00					Add 2mm material for m3
Printed	PP-GP0215	Z-lower v0.1, Mangrove right		PP-GP0215	1	pcs	$6.00	$6.00					Add 2mm material for m3
								0
Mechanical	HD-RD0018	10mm x 500mm smooth rod		SSFHR10-500	2	ea	$11.99	$23.98					Ordering from Igus and others	Staggered deliveries: 9/1/15 – 10/1/15 – 11/2/15 – 12/1/15
Hardware	HD-RD0046	Misumi drive rod SST		MTSTRK12-420-F7-R8-T9-Q8-S20-E5-FE0-FW7-FY1	2	pcs	$25.00	$50.00					getting samples of other vendor, but not likely for this project
Mechanical	HD-MS0173	Nut, Lead Screw, Resin, Misumi MTSRR12		MTSRR12	2	ea	$7.40	$14.80	0				getting samples of other vendor, but not likely for this project	Staggered deliveries: 9/1/15 – 10/1/15 – 11/2/15 – 12/1/15
Mechanical	HD-BT0158	Class 10.9 Steel Button-Head Socket Cap Screw, M5 Size, 12 mm Length, .8 mm Pitch			8	ea	$0.08	$0.64
Hardware	HD-BT0073	M5x10 BHCS			12	pcs	$0.08	$0.95						delivered
Hardware	HD-BT0048	M5 x 10 Bolt, SHCS Black-Oxide		39544	4	ea	$0.02	$0.08	0				2 per side
Mechanical	HD-MS0282	608-2RS ABEC3/C3 Rubber Sealed Bearing – BLACK		608-2RS ABEC3/C3	4	ea	$0.42	$1.68	80					Confirmed 21,400 ordered for foxglove
Hardware	HD-BT0146	M3 x 12 Bolt, BHCS Black-Oxide		39505	8	ea	$0.02	$0.16					need to modify z-lowers – add 2mm material
Hardware	HD-WA0040	Black-Oxide 18-8 Stainless Steel Flat Washer, M5 Screw Size, 5.3mm ID, 10.0mm OD		98269A440	20	ea	$0.02	$0.40
Hardware	HD-WA0038	Black-Oxide 18-8 Stainless Steel Flat Washer, M3 Screw Size, 3.2mm ID, 7.0mm OD		98269A420	8	ea	$0.02	$0.16						delivered
Hardware	HD-MS0030	Metric Brass Heat-Set Insert for Plastics Tapered, M3-.5 Internal Thread, 3.8mm Length		11125995	2	ea	$0.04	$0.07	0					Received 200 to backfill Juniperbush material
Hardware	HD-BT0012	M3 Set Screw (Grub Screw)		40818	2	ea	$0.02	$0.04	0
Mechanical	HD-MS0283	Coupling, Set Screw, Misumi GSASL16-5-5-NAB		GSASL16-5-5-NAB	2	ea	$7.50	$15.00	0				going to build up with Helical products coupler	40 pcs delivered Staggered deliveries: 9/1/15 – 10/1/15 – 11/2/15 – 12/1/15
Hardware	HD-NT0017	T-nut M5 Thread		HNKK5-5	20	ea	$0.09	$1.83	0				going to try T-Slot parts	150 pcs delivered Staggered deliveries: 9/1/15 – 10/1/15 – 11/2/15 – 12/1/15
Electronic	EL-MT0026	Moon's NEMA 17 Stepper Motor		1124098	2	ea	$7.50	$15.00	0				going with mooooons for this build	Watching and waiting for shipment timing, by air or by sea?
								0
Y-Z Harness								0
Electronic	EL-WR0099	Shielded 4Cond 22AWG		C0762A.41.10	200	mm	$0.00	$0.02	0					37K
Electronic	EL-WR0099	Shielded 4Cond 22AWG		C0762A.41.10	400	mm	$0.00	$0.04	0					37K
Electronic	EL-WR0099	Shielded 4Cond 22AWG		C0762A.41.10	625	mm	$0.00	$0.07	0					37K
Electronic	EL-MS0073	Tubing, Corrugated Loom .25"	Panduit		1165	mm	$0.00	$0.00	0				180, 380, 605	13459 Feet (135 of 100ft)
Hardware	HD-MS0058	Wire Tie, 8"		7130K32	4	pcs
		Moon's JSP female pin			12	pcs
		JSP female connector – 6 pin			3	pcs
Electronic	PC-CN0057	16 pin male molex	Molex	538-70107-0015	1	pcs	$0.77	$0.77						delivered
Electronic	EL-MS0205	CONN TERM MALE 22-24AWG TIN	Molex	WM2517TR-ND	15	ea	$0.02	$0.30	0					Qty was 32, qty of line above was 92 Reel = 20,000 units
								0
Y-axis								0
Injection molded	PP-IM0002	Molded single bearing holder bed v0.1			4	pcs	$2.00	$8.00
Printed	xxxxxx	Y-corner printed v2.0			4	pcs	$1.25	$5.00
								0
Machined	PP-MP0108	300mm Bed Plate v4.5, TAZ			1	pcs	$26.22	$26.22
Mechanical	PP-MP0111	Y Axis End plate, mangrove			2	ea	$3.62	$7.24	0					Scheduled Deliveries 9/4 - 9/25 – 10/16 – 11/6 – 11/27 – 12/18
Hardware	PP-MP0082	Bed leveling washer, 303 SST			4	ea	$2.90	$11.60	0
								0
Printed	PP-GP0221	Bed corner ninjaflex v1.0, TAZ			4	ea	$0.29	$1.16						0
Printed	PP-GP0168	Wiper mount v1.0, Mini			1	ea	$0.68	$0.68					needs to be modified so m3x8 doesnt poke through bottom of plate	0
Printed	PP-GP0222	Y belt mount v2.5, TAZ			1	ea	$2.46	$2.46	0
Printed	PP-GP0223	Y Mount Chassis v2.5, TAZ			4	ea	$0.73	$2.92	0				resize for M5 x 12
Printed	PP-GP0224	Y mount table v2.5, TAZ			4	ea	$0.73	$2.92	0
Printed	PP-GP0225	Y Bearing Mount v3.0, TAZ			1	ea	$0.97	$0.97	0
Printed	PP-GP0226	Y Motor Mount v3.0, TAZ			1	ea	$5.17	$5.17	0
Printed	PP-GP0216	Switch mount		PP-GP0216	1	pcs	$2.00	$2.00

Hardware/tools	HD-MS0244	Firm White Polyester Felt Strip, 1/4" Thick, 1" Width, Plain Back		88085K311	600	mm	$0.00	$0.85
Hardware	HD-MS0334	Thumbscrew caps for M5		91175A081	4	pcs	$0.17	$0.68	0				May change back to round	received
Consumable	RM-AB0082	ABS for wiper			4.133	g	$0.02	$0.09
Consumable	TL-CS0115	Acetone for wiper			0.007	gal	$18.65	$0.12
Electronics	PC-BD0027	Silicon Heater, 24V ,360W, 298mm x 298mm, Self Adhesive, w/ connectors		NPH PC-BD0027	1	ea	$36.95	$36.95	0					Confirmed delivery schedule as requested overbuying for retail and fill in of juniper berry scheduled deliveries 500 pc each end 11/24 8/3/2015 8/24/2015 9/14/2015 10/5/2015 10/19/2015 11/9/2015 11/23/2015
Mechanical	HD-MS0002-3	Borosilicate Glass Bed 300mm x 300mm			1	ea	$11.75	$11.75	0					These need to come from Allen Scientific - overbuying for retail and fill in of juniper berry Delivery Schedule 500 units on or before: 8/3/2015, 8/24/2015, 9/14/2015, 10/5/2015, 10/19/2015, 11/9/2015, 11/23/2015,
Mechanical	HD-BU0001	DryLin® R - Solid polymer bearing RJM-01, 10mm		RJM-01-10	4	ea	$1.32	$5.28	0
Hardware	HD-BT0049	M5 x 14 Bolt, SHCS Black_Oxide	Fastenal	1139539	4	ea	ea
Mechanical	HD-RD0018	10mm x 500mm smooth rod		SSFHR10-500	2	ea	$11.99	$23.98	0				looking for alternate suppliers to misumi	Staggered deliveries: 9/1/15 – 10/1/15 – 11/2/15 – 12/1/15
Mechanical	HD-EX0012	Aluminum Frame TPW, extrusion 20mm x 20mm x 500mm,Tapped M5x0.8 on both Ends, black		HFSB5-2020-500-TPW	2	ea	$7.42	$14.84	0				looking for alternate suppliers to misumi	Staggered deliveries: 9/1/15 – 10/1/15 – 11/2/15 – 12/1/15
Hardware	HD-MS0282	608-2RS ABEC3/C3 Rubber Sealed Bearing – BLACK		608-2RS ABEC3/C3	2	ea	$0.42	$0.84	0					21,400 pcs purchased for foxglove will deliver mid october confirmed.
Hardware	HD-NT0017	T-nut M5 Thread		HNKK5-5	12	ea	$0.09	$1.10	0				looking for alternate suppliers to misumi	Staggered deliveries: 9/1/15 – 10/1/15 – 11/2/15 – 12/1/15
Hardware	HD-BT0158	Class 10.9 Steel Button-Head Socket Cap Screw, M5 Size, 12 mm Length, .8 mm Pitch			20	pcs	$0.08	$1.59					need to modify y – connector table for M5x12
Hardware	HD-WA0040	Black-Oxide 18-8 Stainless Steel Flat Washer, M5 Screw Size, 5.3mm ID, 10.0mm OD		98269A440	20	ea	$0.00	$0.07	0					received
Hardware	HD-NT0002	M8 Nyloc Nut, Zinc Plated		40352	1	ea	$20.00	ea	$0.032
Hardware	HD-MS0060	M5-.8 11mm Heatset Insert		DV-M50-TH	4	ea	$0.11	$0.44	0
Hardware	HD-BT0061	Class 10.9 Stl Button Head Socket Cap Screw M8 Size, 40 Mm Length, 1.25 Mm Pitch		91239A442	1	pcs	$0.46	$0.46	0					received
Hardware	HD-WA0006	M8 Washer, Steel, Zinc Plated		1140357	4	ea	$0.01	$0.04	0
Hardware	HD-MS0335	Black Adhesive-Back Bumper Round, Polyurethane, Medium-Hard, 1/2" Wide, 1/4" High	EDC	95495K22 / EDC part number unknown	4	pcs	$0.10	$0.40					also order from EDC	received
Mechanical	HD-MS0033	GT2 Timing Pulley, 5mm Bore Aluminum		16-2P06M6CA5 5MM BORE ALUMINUM	1	ea	$2.90	$2.90	0
Mechanical	HD-BL0009	GT2, Single sided Neoprene Belt, 2mm pitch, 582 teeth, 6mm wide,fiberglass cords		1164-2P-06 (2MR-1164-06)	1	ea	$2.54	$2.54	0
Hardware	HD-BT0146	M3 x 12 Bolt, BHCS Black-Oxide		39505	14	ea	$0.01	$0.15	0					received
Hardware	HD-BT0137	M3 x 8 Bolt, BHCS, Black-Oxide		40868	31	ea	$0.06	$1.98	0
Hardware		M3 x 14 Bolt FHCS, SST			5	ea	$0.04	$0.19	0				4 for corners
Hardware	HD-MS0287	Metric 18-8 Stainless Steel Unthreaded Spacer, 8mm OD, 10mm Length, M3 Screw Size		92871A660	4	pcs	$1.62	$6.48						received
Hardware	HD-BT0107	Metric Class 12.9 Socket Head Cap Screw Alloy Steel, Black, M2 Thread, 10mm Length, 0.4mm Pitch		0134599	4	ea	$0.02	$0.09	0
Hardware	HD-WA0012	Steel Flat Washer, DIN 125 zinc-plated class 4,M2 screw sz, 5mm OD, .25mm-.35mm thick		40350	4	ea	$0.00	$0.01	0
Hardware	PP-MP0066	Metric Brass Heat-Set Insert for Plastics, Tapered, M2-.4 Internal Thread, 2.9MM Length		11126009	4	ea	$0.05	$0.20	0
Hardware	HD-WA0038	Black-Oxide 18-8 Stainless Steel Flat Washer, M3 Screw Size, 3.2mm ID, 7.0mm OD		98269A420	46	ea	$0.00	$0.07	0					received
Hardware	HD-MS0030	Metric Brass Heat-Set Insert for Plastics Tapered, M3-.5 Internal Thread, 3.8mm Length		11125995	14	ea	$0.04	$0.51	0
Hardware	HD-BT0012	M3 Set Screw (Grub Screw)		40818	4	ea	$0.02	$0.07	0
Mechanical	HD-MS0311	Ultem PEI, 0.010" x 26" x 90ft rolls	Sabic???		0.011627907	ea	$1,199.64	$13.95	0					Confirmed ERP must be fixed...overbuying for retail and fill in of Juniperberry Scheduled PO deiveries 8/3/15, 9/7/15, 10/5/15, 11/9/15
Mechanical	HD-MS0310	3M 468MP Adhesive Transfer Tape – 26” x 60 yards			0.0058139535	ea	$402.39	$2.34	0					Confirmed ERP must be fixed...overbuying for retail and fill in of Juniperberry Scheduled PO deiveries 8/3/15, 9/7/15, 10/5/15, 11/9/15
								0
Electronic	EL-MS0141	Term Ring Non Ins 26-22AWG #4 (THIS COMES IN BULK)	Panduit	298-10067-ND	2	ea	$0.06	$0.12	0					Confirmed
Electronic	EL-SW0021	Switch SIM Roll SPDT 3A 125V	Omron	SW768-ND	2	ea	$0.59	$1.18	0					TTI m/m 4000 correct 0.592 kg confirmed
Electronic	EL-SW0030	Momentary Metal Flat Flush Mount Push Button Switch		66-2436	1	ea	$3.44	$3.44						delivered
Electronic	EL-MS0012	Noninsulated Wire Ferrule, 24-20 AWG, .31" Pin Length Packs of 100		9681K15	2	ea	$0.03	$0.06	0
Electronic	EL-MS0142	CONN RECEPT FASTON 22-26AWG .110		7-520365-2	4	ea	$0.08	$0.30	0					TTI 3k reels Ordered 185K on a Sept P06/22/15 emailed Lisa 6/22/15 to have release units for Juniperbush
Electronic	PC-CN0061	Connector housing, 8 pin male	Molex	538-70107-0007	1	pcs	$1.00	$1.00						received
Electronic	EL-MS0205	CONN TERM MALE 22-24AWG TIN	Molex	WM2517TR-ND	8	ea	$0.02	$0.16	0					Qty was 32, qty of line above was 92 Reel = 20,000 units
Electronic	EL-WR0104	24AWG Stranded – Orange		HU1569247OE	500	mm							Y-min 2x250
Electronic	EL-WR0119	24AWG Stranded – Green		HU1569247GN	400	mm	$0.00	$0.03	0				Z-min 2x 200	12k
Electronic	EL-WR0103	24AWG Stranded – Red		HU1569247RD	400	mm	$0.00	$0.03	0				bed digital – 2x200mm	62k
Electronic	EL-WR0111	24AWG Stranded – Blue		HU1569247BE	500	mm	$0.00	$0.04	0				Y-max – 250x2	7k
Hardware	HD-WA0027	Metric 18-8 Stainless Steel Internal-Tooth Lock Washer, M3 Screw Size, 6mm OD, .4mm min Thick		93925A240	1	ea	$0.01	$0.01	0
Electronic		Moons NEMA 17 Stepper Motor			1	ea	$7.50	$7.50	0				need confirmation and data	Watching and waiting for shipment timing, by air or by sea?
Hardware	HD-NT0004	M3 Nut, Zinc Plated		40302	1	ea	$0.01	$0.01	0
								0
Bed harness								0
Electronic	EL-MS0008	Heavy Duty Power Connectors HOUSING ONLY, BLACK POWERPOLE 15/45		879-1327G6-BK	4	ea	$0.38	$1.52	0
Electronic	EL-MS0010	Heavy Duty Power Connectors POWERPOLE 15A CONT		879-1332-BK	4	ea	$0.11	$0.44	0				changing for new 14ga wire
Electronic	PC-CN0059	10 pin molex male	Molex	538-70107-0009	1	pcs	$0.84	$0.84						delivered
Electronic	PC-CN0062	8 pin molex connector female	Molex	538-50-57-9408	1	pcs	$0.98	$0.98						delivered
Electronic	PC-CN0001	CONN HOUSING 2POS .100 W/LATCH		WM2900-ND	1	ea	$0.06	$0.06	0
Electronic	EL-MS0205	CONN TERM MALE 22-24AWG TIN	Molex	WM2517TR-ND	10	ea	$0.02	$0.20	0					Qty was 32, qty of line above was 92 Reel = 20,000 units
Electronic	EL-MS0059	CONN TERM FEMALE 22-24AWG TIN	Molex Inc.	WM2510TR-ND	10	ea	$0.01	$0.10
Electronic	EL-WR0109	24AWG Stranded – Yellow		HU1569247YW	860	mm	$0.00	$0.06	0				430 x 2, thermistor	12k
Electronic	EL-WR0108	16AWG Stranded – Violet		HU15691626VT	840	mm	$0.00	$0.24	0				420 x 2, bed heat, is this wire right?????	13k
Electronic	EL-WR0104	24AWG Stranded – Orange		HU1569247OE	840	mm	$0.00	$0.06	0				Ymin, 420 x 2	26k
Electronic	EL-WR0111	24AWG Stranded – Blue		HU1569247BE	840	mm	$0.00	$0.06	0				Ymax – 2x420mm	7k
Electronic	EL-WR0103	24AWG Stranded – Red		HU1569247RD	840	mm	$0.00	$0.06	0				bed digital – 2x420	62k
Electronic	EL-WR0119	24AWG Stranded – Green		HU1569247GN	840	mm	$0.00	$0.06					Z-min, 2x 420mm
Electronic	EL-MS0139	Tubing, Corrugated Loom .375"	Panduit		400	mm
Electronic	EL-MS0073	Tubing, Corrugated Loom .25"	Panduit		100	mm		0					2 x 50mm for interconnect exit
Hardware	HD-MS0058	Wire Tie, 8"		7130K32	4	ea
								0
Frame Assembly								0
Printed	PP-GP0217	Spool Arm v2.0, TAZ		PP-GP0217	1	ea	$2.01	$2.01	0				should be good to go
Printed	PP-GP0218	Feed Tube Holder v2.5		PP-GP0218	1	ea	$0.66	$0.66	0				round corners
Printed	PP-GP0219	Feed Tube Spinner v2.5		PP-GP0219	1	ea	$0.53	$0.53	0				widen hole
								0
								0
Machined	PP-MP0106	Corner Bracket	Star precision	PP-MP0106	8	pcs	$2.41	$19.28
								0
Hardware	HD-MS0062	Metric Aluminum Unthreaded Spacer, 8MM OD, 8MM Length, M5 Screw Size		11485208	1	ea	$0.17	$0.17	0
Mechanical	HD-EX0011	Aluminum Frame LTP, extrusion 20mm x 20mm x 500mm,Tapped M5x0.8 on one End, black		HFSB5-2020-500-LTP	4	ea	$5.84	$23.36	0				looking at t-slot	Staggered deliveries: 9/1/15 – 10/1/15 – 11/2/15 – 12/1/15
Hardware	HD-EX0060	2020 x 510 x-axis extrusion		HFSBS-2020-510	4	pcs	$6.00	$24.00					looking at t-slot	40 pc delivered, adtnl 40 will deliver 10/27
Hardware	HD-NT0017	T-nut M5 Thread		HNKK5-5	35	ea	$0.09	$3.20	0				looking at t-slot	Staggered deliveries: 9/1/15 – 10/1/15 – 11/2/15 – 12/1/15
Hardware	HD-BT0073	M5x10 BHCS			34	pcs	$0.08	$2.70						delivered
Hardware	HD-BT0049	M5 x 14 Bolt, SHCS Black_Oxide	Fastenal	1139539	1	ea							spool arm mount
Hardware	HD-WA0040	Black-Oxide 18-8 Stainless Steel Flat Washer, M5 Screw Size, 5.3mm ID, 10.0mm OD		98269A440	35	ea	$0.00	$0.12	0					delivered
Hardware	HD-MS0336	Square Bumper	Mcmaster	95495K716	6	ea	$0.17	$1.01	0				2 on elect chassis, looking into alternate, still order this for nutmeg	delivered
								0
Electronics Box								0
								0
Machined	PP-MP0110	Electronics chassis v3.0			1	pcs	$55.97	$55.97
Machined	PP-MP0109	Electronics case cover V0.2			1	pcs	$9.38	$9.38						received
Machined	PP-MP0107	Interconnect cover v0.4			1	pcs	$2.62	$2.62						received
Service		Laser etching for TAZ sheet metal			1	ea	$15.00	$15.00
								0
Printed	PP-GP0089	LCD_spacer			4	ea	$0.01	$0.02	0
Printed	PP-GP0154	Electronics Case Mount v1.0			4	ea	$0.24	$0.96	0
Printed	PP-GP0220	Interconnect housing v0.1, TAZ			1	pcs	$5.00	$5.00
								0
Hardware	HD-BT0104	M3 x 8 Bolt, BHCS, SST		MB2510008A20000	4	ea	$0.02	$0.09
Hardware	HD-WA0013	DIN 125 Zinc-Plated Class 4 Steel Flat Washer M2.5 Screw Size, 6mm OD, .45mm-.55mm Thick		40351	4	ea	$0.00	$0.01	0
Hardware	HD-BT0168	Black-Oxide Class 12.9 Socket Head Cap Screw, Alloy Steel, M2.5 Thread, 16 mm Long, 0.45mm Pitch, packs of 50		91290A106	4	ea	$0.17	$0.69
Hardware	HD-BT0155	Black Alloy Steel Flat-Head Socket Cap Screw, Class 10.9, M4 Size, 6mm Length, .70mm Pitch		91294A186	5	ea	$0.04	$0.18	0					delivered
Hardware	HD-BT0053	18-8 SS Flat Head Phillips Machine Screw Black-Oxide Finish, 4-40 Thread, 1/4" Length	Fastenal	145472	4	ea	$0.02	$0.40					attach E1 connector
Hardware	HD-BT0137	M3 x 8 Bolt, BHCS, Black-Oxide		40868	20	ea	$0.04	$0.75					hold on elect cover and interconn cover
Hardware	HD-BT0161	M4x25 BHCS, Metric Black-Oxide Class 10.9 Alloy Steel		91239A154	4	pcs	$0.13	$0.52						delivered
Hardware	HD-WA0039	Black-Oxide 18-8 Stainless Steel Flat Washer, M4 Screw Size, 4.3mm ID, 9.0mm OD		98269A430	4	ea	$0.00	$0.01	0					delivered
Hardware	HD-NT0011	M4 Nut,Zinc-Plated Steel		40303	4	ea	$0.00	$0.02	0
Hardware	HD-NT0004	M3 Nut, Zinc Plated		40302	2	ea	$0.02	$0.04					power and stepper ground
Electronic	PC-AS0019	Full Graphic Smart LCD Controller			1	ea	$28.00	$28.00	0					Scheduled 1050 deliver 8/30, 1000 deliver 10/10
Accessories	EL-MS0119	SD card from GLCD kit			1	ea	$0.00	0	0					Scheduled 1050 deliver 8/30, 1000 deliver 10/10
Accessories	SH-PG0031	Anti-Static Control Products 2X3 STATIC SHLD BAG W/ZIP TOP		S-6509	1	ea	$0.13	$0.13	0
Electronic	EL-MS0346	IEC C14 Receptacle – AC Filter 6A 250VAC	Shaffner	FN9260-6-06	1	ea	$2.69	$2.69	0
Electronic	EL-MS0347	250VRMS 6.3ARMS 5mm x 20mm Medium Response Fuse	Littlefuse	023406.3MXP	2	ea	$0.45	$0.89	0
Electronic	EL-PS0031	Mean Well Switching Power Supplies 504W 24V 21A Power Supply W/PFC	Mean Well	709-RSP500-24	1	ea	$71.00	$71.00	0					Also, had to pull in 150 units from Sager to fill in the gap in lead time from Linvox. See PO07808 150 units x 78.80
Hardware	HD-BT0128	M3 x 6 Bolt, FHCS Black-Oxide			2	ea	$0.05	$0.10					hold on power input thing
Electronic	EL-SW0023	SWITCH ROCKER DPST 20A 250V, illuminated red		KCD4 – 4 legs	1	ea	$1.70	$1.70	0
Electronic	PC-BD0045	RAMBO Electronics v1.3L	UltiMachine		1	ea	$78.00	$78.00	0					delivered
Electronic	EL-FA0012	FAN,24VDC,BALL,31.60CFM,80×80×15 MM,100mA		69866	1	ea	$2.35	$2.35	0				Switching to pelonis alternate	Emailed PO 6/24
								0
CB – E1 Harness								0
Electronic	EL-MS0133	14-POS, panel mount w. brass inserts	TE	A106308-ND	1	ea	$2.87	$2.87	0
Hardware	EL-MS0144	Connector Accessories, Sealing Cap, Shell Size 17		207445-3	1	ea	$1.73	$1.73	0
Electronic	EL-WR0104	24AWG Stranded – Orange		C2015A-1000-ND	250	mm	$0.00	$0.02					thermistor, 2x 125mm
Electronic	EL-WR0103	24AWG Stranded – Red		HU1569247RD	250	mm	$0.00	$0.02	0				Heat, 2 x 125mm	62k
Electronic	EL-WR0099	Shielded 4Cond 22AWG		C0762A.41.10	125	mm	$0.00	$0.01	0					37K
Electronic	EL-WR0105	24AWG Stranded – Black		HU1569247BK	100	mm	$0.00	$0.01
Electronic	EL-WR0105	24AWG Stranded – Black		HU1569247BK	125	mm	$0.00	$0.01	0				fan1	49k
Electronic	EL-WR0103	24AWG Stranded – Red		HU1569247RD	125	mm	$0.00	$0.01	0				fan1	62k
Electronic	EL-WR0119	24AWG Stranded – Green		HU1569247GN	125	mm	$0.00	$0.01	0				5v fan	49k
Electronic	EL-WR0109	24AWG Stranded – Yellow		HU1569247YW	125	mm	$0.00	$0.01	0				5v fan	62k
Electronic	PC-CN0032	Term Block Plug 2POS STR 5.08MM		WM7819-ND	2	ea	$0.46	$0.91
Electronic	EL-MS0124	20-24 AWG Tin Sockets for Receptacle	TE	A31995TR-ND	13	ea	$0.21	$2.70	0
Electronic	EL-MS0062	Connector, 4 pin Female housing with latch	Molex	WM2902-ND	1	ea	$0.06	$0.06	0					confirmed
Electronic	PC-CN0001	CONN HOUSING 2POS .100 W/LATCH		WM2900-ND	2	ea	$0.06	$0.11	0
Electronic	EL-MS0141	Term Ring Non Ins 26-22AWG #4 (THIS COMES IN BULK)	Panduit	298-10067-ND	1	ea	$0.06	$0.06	0					Confirmed
Electronic	EL-MS0059	CONN TERM FEMALE 22-24AWG TIN	Molex Inc.	WM2510TR-ND	9	ea	$0.02	$0.14	0					Reel = 20,000 units
								0
CB – E0 Harness								0
Electronic	PC-CN0056	20 pin female molex connector	Molex	538-50-57-9420	1	pcs	$0.72	$0.72						delivered
Electronic	EL-WR0104	24AWG Stranded – Orange		C2015A-1000-ND	400	mm	$0.00	$0.03					Thermistor 2 x 200mm
Electronic	EL-WR0103	24AWG Stranded – Red		HU1569247RD	400	mm	$0.00	$0.03	0				heater 2x 200mm	62k
Electronic	EL-WR0099	Shielded 4Cond 22AWG		C0762A.41.10	200	mm	$0.00	$0.02	0				motor	37K
Electronic	EL-WR0105	24AWG Stranded – Black		HU1569247BK	100	mm	$0.00	$0.01					stepper ground
Electronic	EL-WR0109	24AWG Stranded – Yellow		HU1569247YW	200	mm	$0.00	$0.02	0				5v fan	62k
Electronic	EL-WR0119	24AWG Stranded – Green		HU1569247GN	200	mm	$0.00	$0.02	0				5v fan	49k
Electronic	EL-WR0107	24AWG Stranded – White		HU1569247WE	200	mm	$0.00	$0.02	0				24v fan	62k
Electronic	EL-WR0111	24AWG Stranded – Blue		HU1569247BE	200	mm	$0.00	$0.02	0				24v fan	49k
Electronic	EL-WR0105	24AWG Stranded – Black		HU1569247BK	200	mm	$0.00	$0.02					ph digital pin
Electronic	EL-WR0120	24AWG Stranded – Purple		HU1569247VT	400	mm	$0.00	$0.03	0				x max 2 x 200mm	62k
Electronic	PC-CN0032	Term Block Plug 2POS STR 5.08MM		WM7819-ND	2	ea	$0.46	$0.91	0
Electronic	EL-MS0062	Connector, 4 pin Female housing with latch	Molex	WM2902-ND	1	ea	$0.06	$0.06	0					confirmed
Electronic	PC-CN0001	CONN HOUSING 2POS .100 W/LATCH		WM2900-ND	2	ea	$0.06	$0.11	0
Electronic	EL-MS0141	Term Ring Non Ins 26-22AWG #4 (THIS COMES IN BULK)	Panduit	298-10067-ND	1	ea	$0.06	$0.06	0					Confirmed
Electronic	PC-CN0003	Connector Housing 3POS .100 W/Latch		WM2901-ND	2	ea	$0.06	$0.12	0
Electronic	EL-MS0059	CONN TERM FEMALE 22-24AWG TIN	Molex Inc.	WM2510TR-ND	26	ea	$0.02	$0.42	0					Reel = 20,000 units
Electronic	EL-MS0342	Ferrite 7.87mm ID for 20 pin E0 connector	Laird Technologies - Signal Integrity Products	28B0625-100	1	ea	$0.50	$0.50
								0
CB – X Harness								0
Electronic	PC-CN0054	Connector housing 12 pin (female)	Molex	538-50-57-9412	1	pcs	$1.32	$1.32						delivered
Electronic	EL-MS0062	Connector, 4 pin Female housing with latch	Molex	WM2902-ND	1	ea	$0.06	$0.06	0					confirmed
Electronic	PC-CN0003	Connector Housing 3POS .100 W/Latch		WM2901-ND	2	ea	$0.06	$0.12	0
Electronic	EL-WR0099	Shielded 4Cond 22AWG		C0762A.41.10	180	mm	$0.00	$0.02	0					37K
Electronic	EL-WR0107	24AWG Stranded – White		HU1569247WE	360	mm	$0.00	$0.03	0				xmin 2x180mm	1,795
Electronic	EL-WR0109	24AWG Stranded – Yellow		HU1569247YW	360	mm	$0.00	$0.03					Zmax, 2 x 180mm
Electronic	EL-WR0105	24AWG Stranded – Black		HU1569247BK	120	mm	$0.00	$0.01					stepper gnd
Electronic	EL-MS0059	CONN TERM FEMALE 22-24AWG TIN	Molex Inc.	WM2510TR-ND	17	ea	$0.02	$0.27	0					6 Reels
Electronic	EL-MS0141	Term Ring Non Ins 26-22AWG #4 (THIS COMES IN BULK)	Panduit	298-10067-ND	1	ea	$0.06	$0.06	0					Confirmed
Electronic	EL-MS0336	Ferrite 6.99mm ID for 12 pin X connector	Laird Technologies - Signal Integrity Products	28B0616-000	1	ea	$0.50	$0.50
								0
CB – YZ Harness								0
Electronic	PC-CN0058	Connector housing, 16 pin female	Molex	538-50-57-9416	1	pcs	$2.40	$2.40						delivered
Electronic	EL-WR0099	Shielded 4Cond 22AWG		C0762A.41.10	750	mm	$0.00	$0.08	0				Steppers, 3 x 250	Z1
Electronic	EL-WR0105	24AWG Stranded – Black		HU1569247BK	250	mm	$0.00	$0.03	0				stepper gnds, 3 x 200mm	Z2
Electronic	EL-MS0141	Term Ring Non Ins 26-22AWG #4 (THIS COMES IN BULK)	Panduit	298-10067-ND	3	ea	$0.06	$0.18	0					Confirmed
Electronic	EL-MS0059	CONN TERM FEMALE 22-24AWG TIN	Molex Inc.	WM2510TR-ND	27	ea	$0.02	$0.43	0					6 Reels
Electronic	EL-MS0062	Connector, 4 pin Female housing with latch	Molex	WM2902-ND	3	ea	$0.06	$0.19	0					confirmed
Electronic	EL-MS0343	Ferrite 10.16mm ID for 16 pin Y&Z connector	Laird Technologies - Signal Integrity Products	28B0735-000	1	ea	$0.50	$0.50
								0
CB – Bed harness								0
Electronic	EL-MS0008	Heavy Duty Power Connectors HOUSING ONLY, BLACK POWERPOLE 15/45		879-1327G6-BK	2	ea	$0.38	$0.76	0					confirmed
Electronic	EL-MS0010	Heavy Duty Power Connectors POWERPOLE 15A CONT		879-1332-BK	2	ea	$0.11	$0.22	0				changing for new 14ga wire	confirmed
Electronic	PC-CN0060	10 pin molex female	Molex	538-50-57-9410	1	pcs	$2.33	$2.33						delivered
Electronic	PC-CN0001	CONN HOUSING 2POS .100 W/LATCH		WM2900-ND	1	ea	$0.06	$0.06	0
Electronic	PC-CN0003	Connector Housing 3POS .100 W/Latch		WM2901-ND	3	ea	$0.06	$0.18	0
Electronic	PC-CN0032	Term Block Plug 2POS STR 5.08MM		WM7819-ND	1	ea	$0.46	$0.46
Electronic	EL-MS0059	CONN TERM FEMALE 22-24AWG TIN	Molex Inc.	WM2510TR-ND	19	ea	$0.02	$0.30	0					6 Reels
Electronic	EL-WR0104	24AWG Stranded – Orange		C2015A-1000-ND	500	mm	$0.00	$0.04					y min – 2 x 250
Electronic	EL-WR0108	16AWG Stranded – Violet		HU15691626VT	600	mm	$0.00	$1.73					bed heat – 2 x 300mm
Electronic	EL-WR0109	24AWG Stranded – Yellow		HU1569247YW	540	mm	$0.00	$0.04	0				Thermistor – 2 x 270mm	26k
Electronic	EL-WR0111	24AWG Stranded – Blue		HU1569247BE	500	mm	$0.00	$0.04	0				y max – 2 x 250mm	7k
Electronic	EL-WR0103	24AWG Stranded – Red		HU1569247RD	460	mm	$0.00	$0.03	0				bed digital, 250mm, 210mm diode side	62k
Electronic	EL-WR0119	24AWG Stranded – Green		HU1569247GN	500	mm	$0.00	$0.04					z min – 2 x 250mm	2,493
Electronic	EL-MS0332	Ferrite 5.00mm ID for 2 pin Bed Heat and AC connectors	Laird Technologies - Signal Integrity Products	28B0434-000	1	ea	$0.50	$0.50
Electronic	EL-MS0344	Ferrite 5.90mm ID for 10 pin Bed connector	Laird Technologies - Signal Integrity Products	28B0591-200	1	ea	$0.50	$0.50
Electronic	EL-MS0329	TVS Diode – 1500W, 5V Reverse Standoff, 6V Breakdown, 9.4V Clamp, 200A Surge	ON Semiconductor	1N6373G	1	ea	$2.00	$2.00
Electronic	EL-MS0012	Noninsulated Wire Ferrule, 24-20 AWG, .31" Pin Length Packs of 100		9681K15	1	ea	$0.03	$0.03
Electronic	EL-MS0247	Heat shrink – 0.19-0.09 – Black		7856K74	40	mm	$0.01	$0.20
Electronic	EL-MS0141	Term Ring Non Ins 26-22AWG #4 (THIS COMES IN BULK)	Panduit	298-10067-ND	1	ea	$0.30	$0.30
		ferrules for screw connector			2	ea	$0.05	$0.10					we need to source this
								0
LCD Harness								0
Electronic	EL-CA0078	Flat Cables .050" 10C 10 COLOR 28AWG STRANDED	Mouser / 3M	517-3302/10-300	360	mm	$0.02	$5.91	0				2x180mm	quote, not PO, online digikey
Electronic	EL-MS0075	8-POS .100 Dual (Black)		WM2521-ND	1	ea	$0.38	$0.38	0
Electronic	EL-MS0074	Connector, Housing, 20 pos .100 DUAL		WM2527-ND	1	ea	$0.56	$0.56	0
Electronic	PC-CN0010	IDC 10POS Dual 30AU	FCI	609-1739-ND	2	ea	$0.55	$1.10	0
Electronic	EL-MS0059	CONN TERM FEMALE 22-24AWG TIN	Molex Inc.	WM2510TR-ND	18	ea	$0.02	$0.29	0					6 Reels
								0
RAMBo power harness								0
Electronic	EL-WR0106	16AWG Stranded – Red		HU15691626RD	1200	mm	$0.00	$0.35	0				3 x 400mm	4 Rolls
Electronic	EL-WR0121	16AWG Stranded – Black		HU15691626BK	1200	mm	$0.00	$0.35	0				3 x 400mm	3 Rolls
Electronic	PC-CN0036	Term Block Plug 6POS STR 5.08MM		WM7822-ND	1	ea	$1.34	$1.34	0					confirmed
Electronic		ferrules for screw connector			6		$0.05	$0.30					we need to source this
Electronic	EL-MS0248	CONN RING 14-16 AWG #10 PIDG	TE	A1072TR-ND	6	ea	$0.10	$0.59	0				is this the right one?
								0
Power Supply harness								0
Electronic	EL-MS0332	Ferrite 5.00mm ID for 2 pin Bed Heat and AC connectors	Laird Technologies - Signal Integrity Products	28B0434-000	1	ea	$0.50	$0.50
Electronic	EL-WR0123	16AWG Stranded – White		HU15691626WE	800	mm	$0.00	$0.23	0				420mm 380mm	2 Rolls
Electronic	EL-WR0121	16AWG Stranded – Black		HU15691626BK	800	mm	$0.00	$0.23	0				420mm 380mm	3 Rolls
Electronic	EL-WR0124	16AWG Stranded – Green w/ yellow stripe			220	mm	$0.00	$0.06	0				100 +120mm	.098 per foot x 1,000. The 1000ft spool we have should cover this build
Electronic	EL-MS0143	Conn Fast Receptacle14-16 AWG .250 – REEL of 2200 Units		3-350819-2	7	ea	$0.07	$0.48	0					TTI / 2200 reel
Electronic	EL-MS0248	CONN RING 14-16 AWG #10 PIDG	TE	A1072TR-ND	5	ea	$0.10	$0.49	0				are these the right ones???

Accessories
Electronic	EL-CA0030	6ft 18AWG Power Cord Cable w/ 3 Conductor PC Power Connector Socket (C13/5-15P) – Black		5279	1	ea	$1.10	$1.10						They will carry these cords in stock / These are the same as Monoprice part 5279
Electronic	EL-CA0063	6ft USB 2.0 A/B Gold Device Cable Ferrite Chokes A Male B Male		Tripplite U023-006	1	ea	$2.89	$2.89						This part changed to a cable with ferrites. Updated part info. Bringing in 3000 units for Daff and Euphorbia. I will be going through the mfr's rep for these in the future. EDC is pulling these in for us @2.89 and free freight. / RestockIt is a tier 2 vendor on this at 2.92 per unit free frieght but they have lead times.
Tools	TL-MS0020	Stainless Steel/Straight Instrument Cleaner Brush		906501	1	ea	$5.29	$5.29	0				do we need this?	delivered
Tools	TL-HD0280	Tekton 13-pc. Long Arm Ball Hex Key Wrench Set (Metric)		25272	1	ea	$5.95	$5.95	0					1536 shipped 8/27, balance 1514 shipping 8/28
Tools	TL-HD0008	Stainless Steel Pocket Rule Semiflexible, Metric Grads, 150 mm Length		6813A62	1	ea	$2.10	$2.10	0					received
Tools	TL-HD0046	Pro Dental Pick, 5 3/4 in a protective sleeve or with safety caps		(DP-19) M S V	1	ea	$0.96	$0.96	0					Shipped 7/9 2400 pcs, 3 weeks for 1600 balance
Tools	TL-HD0049	6'' Deluxe Bent Stainless Steel Tweezer with Serrated Teeth and Safetey Cap		TWE6	1	ea	$1.50	$1.50	0					confirmed
Tools		*NEW* Tool Kit Bag w/ LulzBot logo			1	ea	$11.85	$11.85	0					emailed PO lower price $11.85ea for this order
Tools	TL-HD0009	7 1/2" Nylon Handle Clam Knife (Overall Dimensions: Blade Length: 3 1/2" Total Length: 7 1/2" )		35340592	1	ea	$2.03	$2.03	0					Received leaving 1575 balance

Documentation	DC-MN0013	Lulzbot-Taz 6.0 User Manual			1	ea	$3.53	$3.53	0					online order 9/14/15 300 overnite method

Accessories	DC-LB0007	Label, Top of Box			1	ea	$0.24	$0.24	0
Accessories	DC-LB0024	Label, Bottom of Box			1	ea	$0.24	$0.24	0
Documentation	DC-MS0034	Test/Acceptance record TAZ 5.0			1	ea	$0.48	$0.48	0
Documentation	DC-MS0035	Quality checklist, TAZ 5.0			1	ea	$0.76	$0.76	0
Documentation	DC-MS0036	Packing List, TAZ 5.0			1	ea	$0.24	$0.24	0
Documentation	DC-MN0012	Getting Started Guide, TAZ 5			1	ea	$1.62	$1.62	0
Documentation	DC-MS0041	Declaration of Conformity, TAZ v5.0			1	ea	$0.11	$0.11	0
Documentation	DC-LB0063	Modification Warning Insert Modification 2.75 x 8.5 on 100 lb. Astrobright Lift Off Lemon Very Bright			1	ea	$0.07	$0.07
Accessories	SH-PG0069	3M 8898 Economy Strapping Tape - 1⁄2" x 60 yards		S-16075	700	mm	$0.00	$0.09	0
Accessories	SH-PG0072	3M 8898 Economy Strapping Tape - 2" x 60 yards		S-16076	600	mm	$0.00	$0.50	0
Accessories	DC-LB0023	Circle Inventory Control Labels - "QC Passed"		S-13118	1	ea	$0.04	$0.04	0
Accessories	DC-LB0021	Circle Inventory Control Labels - "Inspected by ____"		S-13119	1	ea	$0.04	$0.04	0
Packaging	DC-LB0061	FCC_CE_ROHS_OSHW_RYF_CO_Made_Sticker_4" x3"			1	ea	$0.24	$0.24	0					Received

Accessories	SH-BX0032	30x24x13 CUSTOM BOX			1	ea	$2.00	$2.00	0				estimate based on pack&tape	confirmed
Accessories	SH-BX0025	10x8x2-1/2 32 Ect B Brown Roll End Tuck Mailer, Custom Box			1	ea	$0.65	$0.41	0					confirmed
Accessories	SH-PA0040	Fabricated Foam Insert: 2 End Caps, Tray w/Plastic Corrugated & Plain Pad, v5			1	ea	$14.00	$14.00	0				estimate based on pack&tape	confirmed
Accessories	SH-PG0056	Kraft packing tape, tan, 3x450', gummed			4267	mm	$0.00	$0.20	0					confirmed
Accessories	SH-PA0025	CUSTOM PAD 4-1/2X9-38			1	ea	$0.16	$0.16	0					confirmed

OK to order
Sheet metal out for quote
Printed – Approved
Printed – Not approved
Not confirmed – Don't order yet
Prices in bold font are wild guesses
already ordered
questionable