Copyright © 2018 Aleph Objects, Inc.
Permission is granted to copy, distribute and/or modify this document
under the terms of the Creative Commons Attribution 4.0 International
Public License (CC BY-SA 4.0).
Note: Unless otherwise specified
cut length +- 3mm
Molex strip length +-0.5mm
Faston strip length +1
2x [EL-WR0105] 24AWG Stranded- Black
Length 670mm
2x [EL-MS0247]
Heat Shrink Tubing
60mm (center heat shrink on solder sleeve)
2x [EL-WR0105] 24AWG Stranded- Black
Length 75mm
Strip 6mm
75mm
Strip 8mm
Strip 4mm
Pin 1
Strip 8mm
Strip 8mm
Strip 6mm
2x [EL-WR0105] 24AWG Stranded- Black
Length 440mm
Strip 4mm
Strip 8mm
Pin 2
Strip 8mm
Strip 6mm
1X [PP-MP0059]
Strip 8mm
Male 2pin Molex Housing
2x [EL-MS0142]
Conn Recept Faston
22-26AWG
2x Male Molex Pin
[EL-MS0205]
2x [EL-MS0416]
⌀2.7mm Solder Sleeve
2x [EL-MS0142]
Conn Recept Faston
22-26AWG
Strip 6mm
Rev	Date	Changes	Change By
A	1/9/19	Add hardware for second end stop- add 2x EL-MS0142, EL-MS0416, EL-MS0247	JW
B	1/29/19	Add call out for heat shrink position	JW
C	1/30/19	Add strip tolerance	JW
DATE
DRAWN BY
DRAWN BY
04/04/18
JW
TITLE
CHECKED BY
DATE
Z Endstop Harness, Assembled
EL-HR0142
SHEET
FILE NAME
REV.
EL-HR0142_Z_endstop_
harness.odg
1
C

---
AO P/n	qty	unit	Supplier		supplier P/n
EL-MS0205	2	pce	TTI global distribution		16-02-0107
PP-MP0059	1	pce	Sager electronics		701070001
EL-WR0105	2370	mm	Allcable		HU1569247BK
EL-MS0142	4	pce	TTI global distribution		7-520365-2
EL-MS0247	120	mm	Electronics distributors corp		88-01870
EL-MS0416	2	pce	TTI		B-155-9002