Notes: Unless otherwise specified
Cut length +/- 3mm
Molex strip length +/-0.5mm
Ring terminal strip length +/-0.5mm
Solder sleeve strip length +/- 1mm
Copyright © 2018 Aleph Objects, Inc.
Permission is granted to copy, distribute and/or modify this document
under the terms of the Creative Commons Attribution 4.0 International
Public License (CC BY-SA 4.0).
2x [EL-WR0119]
24 AWG Stranded Wire- green
3x [EL-MS0205]
Male Molex Pin
1x [PC-CN0050]
Male 3pin Housing
Strip 4mm
Strip 6mm
Length = 110mm
3x [EL-MS0141]
Term Ring Non Ins 26-22AWG
Pin 1
Pin 2
55mm
1x [EL-WR0105] 24AWG Stranded- Black
Pin 3
Length = 55mm
85mm
 Heat Shrink Tubing
[EL-MS0247]
Strip this end of black wire 8mm
1x TVS Diode – 1500W, 5V
[EL-MS0329]
(note direction of diode)
85mm
1x Solder sleeve
[EL-MS0416]
Cut Length tolerance is +/- 2mm, all wires
Rev	Date	Changes	Change By
A	12/27/18	Add TVS diode ground to harness	JW
B	1/30/19	Add strip tolerance	JW
C	3/28/19	Update ao pn on bom from el-ms0105 to el-wr0105	JW
DATE
DRAWN BY
DRAWN BY
Josh W
TITLE
CHECKED BY
DATE
Bed Extension Harness, Assembled
SHEET
FILE NAME
REV.
EL-HR0146
EL-HR0146_Bed_Extension_
Harness_revC.odg
1
C

---
AO P/n	qty	unit	Supplier	supplier P/n
PC-CN0050	1	pce	TTI	701070002
EL-MS0205	2	pce	TTI	16-02-0107
EL-WR0119	220	mm	allcable	HU1569247GN
EL-MS0141	2	pce	TTI	P22-4R-M
EL-WR0105	55	mm	Allcable	HU1569247BK
EL-MS0416	1	pce	tti	B-155-9002
EL-MS0329	1	pce	future electronics	1N6373G
EL-MS0247	85	mm	Electronics distributors corp	88-01870