Notes: Unless otherwise specified
Cut length +/- 3mm
Molex strip length +/-0.5mm
Ring terminal strip length +/-0.5mm
Copyright © 2019 Aleph Objects, Inc.
Permission is granted to copy, distribute and/or modify this document
under the terms of the Creative Commons Attribution 4.0 International
Public License (CC BY-SA 4.0).
1x [PC-CN0003]
Female 3pin Housing
1x [EL-WR0105] 24AWG Stranded- Black
Length = 130mm ± 3mm
Strip 4mm
Strip 4mm
1x [EL-MS0141]
Term Ring Non Ins 26-22AWG
Pin 1
3x [EL-MS0059]
Female Molex Pin
2x [EL-WR0105] 24AWG Stranded- Black
Length = 85mm ± 3mm
Strip 6mm
2x [EL-MS0142]
Conn Recept Faston 22-26AWG
Pin 2
Strip 6mm
Pin 3
Initial	comments	date	Rev
JW	update bom to have faston connectors and correct wire length	03/21/19	A
JW	Add length to top black wire from 25mm to 130mm	6/18/19	B
JW	Change length of ground from 170mm to 130mm	6/25/19	C
DATE
DRAWN BY
DRAWN BY
2/27/19
West
TITLE
CHECKED BY
DATE
Y motor ground Harness, Assembled
SHEET
FILE NAME
REV.
EL-HR0182
1
C
EL-HR0182_y_motor_ground_harness_revC.odg

---
AO P/n	qty	unit	Supplier		supplier P/n
PC-CN0003	1	pce	TTI		0050579403
EL-MS0059	3	pce	TTI		16-02-0086
EL-WR0105	340	mm	Allcable		HU1569247BK
EL-MS0141	1	pce	TTI		P22-4R-M
EL-MS0142	2	pce	TTI		7-520365-2