Notes: Unless otherwise specified
Cut length +/- 3mm
Ferrule strip length +/-0.5mm
Fork terminal strip length +/-0.5mm
Copyright © 2018 Aleph Objects, Inc.
Permission is granted to copy, distribute and/or modify this document
under the terms of the Creative Commons Attribution 4.0 International
Public License (CC BY-SA 4.0).
6x [EL-MS0497]
Conn spade term 16-22AWG
3X [EL-WR0121]
16awg Black Wire
Strip 7mm
Strip 7mm
Pin 1
Pin 2
Pin 3
3X [EL-WR0106]
16awg Red Wire
Pin 4
Pin 5
1x [PC-CN0036]
Term Block Plug 6POS
STR 5.08mm
Pin 6
Cut Length = 550mm +/- 3mm
6x [EL-MS0361]
16 AWG 6.0mm Pin Length
Power Phase Black Single
Wire - Insulated Ferrule
Rev	Date	Changes	Change By
A	1/30/19	Add strip tolerance	JW
DATE
DRAWN BY
DRAWN BY
West
10/10/18
TITLE
CHECKED BY
DATE
DC Power Harness, Assembled
SHEET
FILE NAME
REV.
EL-HR0154
EL-HR0154_DC_Power_harness.odg
1
A
1
2
3
4
5
6

---
AO P/n	qty	unit	Supplier	supplier P/n
EL-WR0121	1650	mm	Allcable	HU15691626BK
EL-WR0106	1650	mm	Allcable	HU15691626RD
PC-CN0036	1	pce	TTI Global Distribution	03953000006
EL-MS0361	6	pce	TTI Global Distribution	FSD78-6-D
EL-MS0497	6	pce	TTI Global Distribution	2-34541-1