Notes: Unless otherwise specified
Cut length +/- 3mm
Molex strip length +/-0.5mm
Ring terminal strip length +/-0.5mm
Copyright © 2019 Aleph Objects, Inc.
Permission is granted to copy, distribute and/or modify this document
under the terms of the Creative Commons Attribution 4.0 International
Public License (CC BY-SA 4.0).
`
1x [EL-WR0099] – Grey 4 22awg cond. Wire
Length = 180mm +- 3mm
Strip 4mm
Pin 1
1x Female 4pin Housing
[EL-MS0062]
Strip 4mm
Pin 2
Pin 1
6x Female Molex Pin
[EL-MS0059]
Pin 3
Pin 2
Pin 4
Pin 3
Strip 30mm
Strip 30mm
Pin 4
1x Female 10pin Housing
[PC-CN0060]
Strip 4mm
Strip 6mm
1x [EL-WR0105] – 24awg Black Wire
Pin 5
Term Ring Non Ins 26-22AWG
[EL-MS0141]
7x Female Molex Pin
[EL-MS0059]
Length = 120mm +-3mm
1x TVS Diode – 1500W, 5V
[EL-MS0329]
1x Term Ring Non Ins 26-22AWG
[EL-MS0141]
Strip 4mm
1x [PC-CN0003]
Female 3pin Housing
Strip 4mm
70mm
Pin 9
Pin 1
180mm
45mm
[EL-WR0119]
24 AWG Stranded Wire- green
Strip wires 8mm
1x Solder sleeve
[EL-MS0416]
Pin 2
Pin 10
Strip 4mm
Strip 4mm
Length = 240mm
Rev	Date	Changes	Change By
A	3/25/19	Update BoM to have correct length of green wire, change pn from 179 to 173	JW
B	4/30/19	Add tvs diode for esd	JW
C	5/13/19	Change pn PC-CN0059 to PC-CN0060	JW
D	5/22/19	Correct pin housing and pin pn	SA
E	7/23/19	Add part number of solder sleeve to drawing	JW
F	8/7/19	Update supplier and pn for tvs diode	JW
DATE
DRAWN BY
DRAWN BY
2/25/19
West
TITLE
CHECKED BY
DATE
CB X Harness
SHEET
FILE NAME
REV.
EL-HR0173
1
EL-HR0173_CB_x_harness_revF.odg
F

---
AO part number	qty	UoM	Supplier	supplier pn
EL-WR0099	180	mm	Allcable	C0762A.41.10
EL-MS0059	13	pce	TTI global	16-02-0086
PC-CN0060	1	pce	TTI global	50-57-9410
EL-MS0062	1	pce	Sager	50579404
PC-CN0003	1	pce	Digikey	WM2901-ND
EL-MS0141	2	pce	TTI global	P22-4R-M
EL-WR0105	120	mm	Allcable	HU1569247BK
EL-WR0119	490	mm	Allcable	HU1569247GN
EL-MS0329	1	pce	Digikey	1N6373-E3/54
EL-MS0416	1	pce	tti	B-155-9002