Notes: Unless otherwise specified
Cut length +/- 3mm
Molex strip length +/-0.5mm
Ring terminal strip length +/-0.5mm
Ferrule strip length +/-0.5mm
Copyright © 2019 Aleph Objects, Inc.
Permission is granted to copy, distribute and/or modify this document
under the terms of the Creative Commons Attribution 4.0 International
Public License (CC BY-SA 4.0).
[EL-WR0099] – Grey 4 22awg cond. Wire
Strip 30mm
Strip 4mm
Length = 175mm
Pin 1
1x [EL-MS0062]
Female 4pin Housing
All wires this side
Strip 4mm
Pin 1
Pin 2
`
4x [EL-MS0059]
Female Molex Pin
Pin 2
Pin 3
Strip 30mm
Pin 4
Pin 3
Pin 4
2x [EL-WR0103] – 24awg Red Wire
2x [EL-MS0362]
24 AWG 6.0mm Pin
Length Single Wire
Insulated Ferrule
Pin 1
Pin 6
Strip 7.3mm
Length = 200mm
Pin 7
Pin 2
1x [EL-WR0107] – 24awg White Wire
Pin 8
Pin 2
2x [PC-CN0032]
Term Block Plug
2POS
Length = 200mm
Strip 7.3mm
Pin 9
Pin 1
1x [EL-WR0111] – 24awg Blue Wire
1x [EL-WR0109] – 24awg Yellow Wire
1x [PC-CN0001]
Female 2pin Housing
Pin 10
Pin 1
Length = 200mm
Strip 4mm
2x [EL-MS0059]
Female Molex Pin
Pin 11
Pin 2
1x [EL-WR0119] – 24awg Green Wire
1x [PC-CN0058]
Female 16pin Housing
2x [EL-WR0104] – 24awg Orange Wire
Pin 15
Pin 1
2x [EL-MS0059]
Female Molex Pin
Length = 200mm
Strip 4mm
14x [EL-MS0059]
Female Molex Pin
Pin 2
Pin 16
1x [PC-CN0001]
Female 2pin HousinG
1x Heat Shrink Tubing
[EL-MS0259]
42.5mm
----- 70mm -----
1x Ferrite
[EL-MS0342]
Note: Pin 1
Strip 4mm
2x [EL-WR0105] – 24awg Black Wire
Pin 5
Strip 4mm
Length = 100mm
2X [EL-MS0141]
Term Ring Non Ins 26-22AWG
Pin 12
NOTE: Wire lengths shown are cut lengths.
        Cut Tolerance: +/- 2.0mm
Initial	comments	date	Rev
JW	update bom to have ferrite	03/21/19	A
JW	Update bom to have heat shrink and ground lug	3/25/19	B
JW	Change pin position of white and blue wires from white-9 blue- 8 to blue-9 white -8	4/10/19	C
JW	Add note for PC-CN0032 for pin 1	5/28/19	D
DATE
DRAWN BY
DRAWN BY
2/28/19
West
TITLE
CHECKED BY
DATE
CB Extruder Harness
SHEET
FILE NAME
REV.
EL-HR0175
EL-HR0175_CB_Extruder_Harness_
revD.odg
1
D

---
AO part number	qty	UoM	Supplier	supplier pn
EL-WR0099	175	mm	Allcable	C0762A.41.10
EL-MS0059	22	pce	TTI global	16-02-0086
PC-CN0058	1	pce	TTI global	50-57-9416
EL-MS0062	1	pce	Sager	50579404
EL-MS0362	2	pce	Digikey	FSD74-8-D
PC-CN0032	2	pce	TTI global	395300002
PC-CN0001	2	pce	Sager	50579402
EL-WR0103	400	mm	Allcable	HU1569247RD
EL-WR0107	200	mm	Allcable	HU1569247WE
EL-WR0111	200	mm	Allcable	HU1569247BE
EL-WR0109	200	mm	Allcable	HU1569247YW
EL-WR0104	400	mm	Allcable	HU1569247OE
EL-WR0105	200	mm	Allcable	HU1569247BK
EL-WR0119	200	mm	Allcable	HU1569247GN
EL-MS0342	1	pce	Sager	28B0625-100
EL-MS0141	2	pce	TTI global	P22-4R-M
EL-MS0259	42.5	mm	Electronics distributor corp	67-30751